## Version0818
Firefly MFG Test Plan
Version | Date | Name | Description
v1.0 | 2021-07-05 | Steven |  | 新增加的步骤/绿色 | 有删除的测试项/z紫色 | 修改的地方/蓝色
| 2021-07-19 | Steven
| 2021-07-20 | Steven
| 2021-07-21 | Steven
| 2021-07-22 | Steven
| 2021-08-03 | Steven
| 2021-08-18 | Steven | DVT测试时间优化

## MBLT
SuiteName | StepName | EeroName | Json | TestKeyword | ErrorCode | Retry | Timeout | SubStr1 | SubStr2 | IfElse | For | Model | CmdOrParam | ExpectStr | CheckStr1 | CheckStr2 | SPEC | LSL | USL | Unit | ByPF | FTC | MesVar
VerifySFIS | CheckEeroTest | VERIFYSFIS |  | CheckEeroTest | 15.2: ShopFloor.WrongStation | 1 | 0
| Checkroute | VERIFYSFIS |  | Checkroute | 15.5: ShopFloor.Repair 15.1: ShopFloor.Communication 15.2: ShopFloor.WrongStation | 1 | 0
| CheckEeroABA | VERIFYSFIS |  | CheckEeroABA | 15.9: ShopFloor.ABXRetestError | 1 | 0
| VERIFYSFIS | VERIFYSFIS | y | GetPcbaErroMessage | 15.1: ShopFloor.Communication | 0 | 0
CurrentShortTest | FIXTURE_CLOSE | FIXTURE_CLOSE | y | FIXCOMSend | 1.11.5: Equipment.FixtureMCU.InsertIOBlock | 1 | 20 | [5 empty] | AT+TESTSTART% | OK
| I_VDD_3V3_SHORT | I_VDD_3V3_SHORT | y | FIXCOMSend | 2.1: Electric.Current | 1 | 5 | [5 empty] | AT+VBUSOPEN% | OK
CurrentTest | I_VDD_5V_OPEN | I_VDD_5V_OPEN | y | CurrentTest | 2.1.1: Electric.Current.TooLow 2.1.2: Electric.Current.TooHigh | 1 | 3 | TCURRENT= | %END |  |  |  | AT+VBUS_CUR% | %END |  |  |  | 0.1 | 1 | A |  |  | CURRENT_OPEN
| SerialPortOpen | ENTER_UBOOT |  | SerialPortOpen | 3.1.0: Device.Serial.Timeout
| ENTER_UBOOT | ENTER_UBOOT | y | default | 7.6: Linux.KernelStartTimeout | 10 | 1 | help' |  |  |  |  | 0x30 | IPQ5018# |  |  | IPQ5018#
| I_VDD_5V_UBOOTIDLE | I_VDD_5V_UBOOTIDLE | y | CurrentTest | 2.1.1: Electric.Current.TooLow 2.1.2: Electric.Current.TooHigh | 0 | 5 | TCURRENT= | %END |  |  |  | AT+VBUS_CUR% | %END |  |  |  | 0.2 | 0.6 | A |  |  | CURRENT_IDLE
VoltageTest | V_TP16_USBC_VBUS | V_TP16_USBC_VBUS | y | VoltageTest | 2.2.17.1: Electric.Voltage.USBC_VBUS.TooLow 2.2.17.2: Electric.Voltage.USBC_VBUS.TooHigh | 1 | 5 | TP16= | TP17 |  |  |  | AT+VOLTAGE% | %END |  |  |  | 4.75 | 5.25 | V |  |  | USBC_VBUS
| V_TP10_DVDD3.3 | V_TP10_DVDD3.3 | y | VoltageTest | 2.2.19.1: Electric.Voltage.DVDD3.3.TooLow 2.2.19.2: Electric.Voltage.DVDD3.3.TooHigh | 1 | 5 | TP10= | TP14 |  |  |  | AT+VOLTAGE% | %END |  |  |  | 3.15 | 3.45 | V |  |  | DVDD3_3
| V_TP14_DVDD1.95 | V_TP14_DVDD1.95 | y | VoltageTest | 2.2.20.1: Electric.Voltage.DVDD1.95.TooLow 2.2.20.2: Electric.Voltage.DVDD1.95.TooHigh | 1 | 5 | TP14= | TP16 |  |  |  | AT+VOLTAGE% | %END |  |  |  | 1.9 | 2.05 | V |  |  | DVDD1_95
| V_TP17_DVDD2.2 | V_TP17_DVDD2.2 | y | VoltageTest | 2.2.21.1: Electric.Voltage.DVDD2.2.TooLow 2.2.21.2: Electric.Voltage.DVDD2.2.TooHigh | 1 | 5 | TP17= | TP19 |  |  |  | AT+VOLTAGE% | %END |  |  |  | 2.1 | 2.3 | V |  |  | DVDD2_2
| V_TP19_DVDD0.912 | V_TP19_DVDD0.912 | y | VoltageTest | 2.2.22.1: Electric.Voltage.DVDD0.912.TooLow 2.2.22.2: Electric.Voltage.DVDD0.912.TooHigh | 1 | 5 | TP19= | TP25 |  |  |  | AT+VOLTAGE% | %END |  |  |  | 0.87 | 0.95 | V |  |  | DVDD0_912
| V_TP26_DVDD1.29_MP_CORE | V_TP26_DVDD1.29_MP_CORE | y | VoltageTest | 2.2.23.1: Electric.Voltage.DVDD1.29_MP_CORE.TooLow 2.2.23.2: Electric.Voltage.DVDD1.29_MP_CORE.TooHigh | 1 | 5 | TP26= | TP37 |  |  |  | AT+VOLTAGE% | %END |  |  |  | 1.25 | 1.35 | V |  |  | DVDD1_29_MP_CORE
| V_TP37_DVDD1.35_MP_DDR | V_TP37_DVDD1.35_MP_DDR | y | VoltageTest | 2.2.24.1: Electric.Voltage.DVDD1.35_MP_DDR.TooLow 2.2.24.2: Electric.Voltage.DVDD1.35_MP_DDR.TooHigh | 1 | 5 | TP37= | %END |  |  |  | AT+VOLTAGE% | %END |  |  |  | 1.283 | 1.45 | V |  |  | DVDD1_35_MP_DDR
EnterKernelTransition | AT+TSD_OUTLOW% | ENTER_KERNEL |  | FIXCOMSend | 1.11.1: Equipment.FixtureMCU.Laser | 1 | 5 | [5 empty] | AT+TSD_OUTLOW% | OK
| ThreadSleep | ENTER_KERNEL |  | ThreadSleep | 8.6: UBootError.Boot | [7 empty] | 2
| AT+TSD_OUTHIGH% | ENTER_KERNEL |  | FIXCOMSend | 1.11.1: Equipment.FixtureMCU.Laser | 1 | 5 | [5 empty] | AT+TSD_OUTHIGH% | OK
| WaitingToStart | ENTER_KERNEL |  | default | 7.6: Linux.KernelStartTimeout | 0 | 120 | [6 empty] | luxshare SW Version :
| IntoOpenWrt | ENTER_KERNEL |  | default | 7.6: Linux.KernelStartTimeout | 30 | 1 | [5 empty] | 0x30 | root@OpenWrt:/#
| IntoOpenWrt | ENTER_KERNEL | y | default | 7.6: Linux.KernelStartTimeout | 2 | 1 | not found |  |  |  |  | 0x30 | root@OpenWrt:/# |  |  | root@OpenWrt:/#
| devmem | ENTER_KERNEL |  | default | 7.6: Linux.KernelStartTimeout | 0 | 3 | [5 empty] | devmem 0x1009000 w 0x84 && sed -i '93 i \\tdevmem 0x1009000 w 0x84' /etc/init.d/board_init && sync;sync;sync | root@OpenWrt:/#
| devmemCheck | ENTER_KERNEL |  | default | 7.6: Linux.KernelStartTimeout | 0 | 3 | [5 empty] | devmem 0x1009000 | root@OpenWrt:/# | 0x00000084
ThermalShutdownTest | get-gpio17 | THERMAL_SHUTDOWN |  | default | 3.23: Device.ThermalShutdown | 0 | 3 | [5 empty] | luxshare_tool --get-gpio 17 | root@OpenWrt:/# | OK!10
| set-tsdr | THERMAL_SHUTDOWN |  | default | 3.23: Device.ThermalShutdown | 0 | 3 | [5 empty] | luxshare_tool --set-tsdr | root@OpenWrt:/# | OK!
| THERMAL_SHUTDOWN | THERMAL_SHUTDOWN | y | default | 3.23: Device.ThermalShutdown | 0 | 30 | [5 empty] | luxshare_tool --get-gpio 17 | root@OpenWrt:/# | OK!11
ReadBoardRegisterValue | NODEPROPERTY_BOARD_REGISTER_VALUE | NODEPROPERTY_BOARD_REGISTER_VALUE | y | ReadBoardRegisterValue | 8.9:UBootError.BRV | 0 | 3 | OK! | root |  |  |  | luxshare_tool -v hw | root@OpenWrt:/# | OK! |  | 00101 | [5 empty] | HW_REVISION
ReadAndUpdateLuxQsdkVersion | TEST_IMAGE_VERSION | TEST_IMAGE_VERSION | y | default | 17.9: Version.TestImage | 0 | 2 | OK! | root | if |  |  | luxshare_tool -v sw | root@OpenWrt:/# |  |  | DVT.11.4_CSU2.V027 | [5 empty] | FW_REVISION
| Reboot | TEST_IMAGE_VERSION |  | default | 8.6: UBootError.Boot | 0 | 20 |  |  | else |  |  | reboot | Hit any key to stop autoboot:
| ENTER_UBOOT | TEST_IMAGE_VERSION |  | default | 8.6: UBootError.Boot | 10 | 1 |  |  | else |  |  | 0x30 | IPQ5018#
| UpgradeImage | TEST_IMAGE_VERSION |  | default | 3.10.2: Device.MMC.Write | 0 | 90 |  |  | else |  |  | setenv machid 8040190 && usb start && imgaddr=0x44000000 && fatload usb 0:1 $imgaddr emmc-ipq5018-single-v020.img && source $imgaddr:script && reset | luxshare SW Version : | [7 empty] | n
| IntoOpenWrt | TEST_IMAGE_VERSION |  | default | 7.6: Linux.KernelStartTimeout | 2 | 1 |  |  | else |  |  | 0x30 | root@OpenWrt:/#
| TEST_IMAGE_VERSION | TEST_IMAGE_VERSION | y | default | 17.9: Version.TestImage | 1 | 3 | OK! | root | else |  |  | luxshare_tool -v sw | root@OpenWrt:/# |  |  | DVT.11.4_CSU2.V026 | [5 empty] | SW_REVISION
SaveIdentityInEnv | WriteMAC | NODEPROPERTY_MAC |  | default | 3.10.2: Device.MMC.Write | 0 | 3 | [5 empty] | luxshare_tool --set-mac-env <MesMac> | root@OpenWrt:/# | OK!
| NODEPROPERTY_MAC | NODEPROPERTY_MAC | y | default | 3.10.1: Device.MMC.Read | 0 | 3 | OK! | root |  |  |  | luxshare_tool --get-mac-env | root@OpenWrt:/# | OK! |  | <MesMac>
| WriteSN | SETENV_SN |  | default | 3.10.2: Device.MMC.Write | 0 | 3 | [5 empty] | luxshare_tool --set-serial-env <SN> | root@OpenWrt:/# | OK!
| SETENV_SN | SETENV_SN | y | VeritfyDUTSN | 9.14: ProcessControl.InvalidSerial | 0 | 3 | OK! | root |  |  |  | luxshare_tool --get-serial-env | root@OpenWrt:/# | OK! |  | <SN>
CPUVersionTest | CPU_VERSION | CPU_VERSION | y | CPUVersionTest | 17.10: Version.CPU | 1 | 10 | 4d000 | root |  |  |  | devmem 0x0194d000 | root@OpenWrt:/# |  |  | 0x20180101
DowngradeQorvoFw | USBMount | DOWNGRADE_QORVO_FW |  | default | 7.10: Linux.FilesystemWrite | 1 | 3 | [5 empty] | mount -t vfat /dev/sda1 /mnt | root@OpenWrt:/# | FAT-fs (sda1):
| cpFW | DOWNGRADE_QORVO_FW |  | default | 7.10: Linux.FilesystemWrite | 0 | 10 | [5 empty] | cp /mnt/Firmware_QPG7015M_v1.1.1.6.hex /luxshare/bluetooth/FirmwareUpdater/Firmware_QPG7015M.hex | root@OpenWrt:/#
| cpFW | DOWNGRADE_QORVO_FW |  | default | 7.10: Linux.FilesystemWrite | 0 | 10 | [5 empty] | cp /mnt/PTC_QPG7015M_RPi_v1.1.1.6.elf /luxshare/bluetooth/Ptc/PTC_QPG7015M_RPi.elf | root@OpenWrt:/#
| sync | DOWNGRADE_QORVO_FW |  | default | 7.10: Linux.FilesystemWrite | 0 | 10 | [5 empty] | sync;sync;sync | root@OpenWrt:/#
| USBumount | DOWNGRADE_QORVO_FW |  | default | 7.10: Linux.FilesystemWrite | 0 | 10 | [5 empty] | umount /mnt | root@OpenWrt:/#
| md5sumCheck | DOWNGRADE_QORVO_FW |  | default | 7.10: Linux.FilesystemWrite | 0 | 10 | [5 empty] | md5sum /luxshare/bluetooth/FirmwareUpdater/Firmware_QPG7015M.hex | root@OpenWrt:/# | bcb6fd2e9ac7c6d99f0020066fbe98ff
| md5sumCheck | DOWNGRADE_QORVO_FW | y | default | 7.10: Linux.FilesystemWrite | 0 | 10 | [5 empty] | md5sum /luxshare/bluetooth/Ptc/PTC_QPG7015M_RPi.elf | root@OpenWrt:/# | 6c02084d95b590b20af0d4a20ba94a61
CheckBZTBootloaderVersion | BZT_BOOTLOADER_VERSION | BZT_BOOTLOADER_VERSION | y | CheckBZTBootloaderVersion | 17.11: Version.BZTBootloader | 2 | 20 | OK! | root |  |  |  | luxshare_qorvo_tool 1 | root@OpenWrt:/# | OK! |  | v0.9.2.6
LoadBZTFirmware | LOAD_BZT_FW | LOAD_BZT_FW | y | default | 17.12: Version.BZTFirmware | 2 | 10 | [5 empty] | luxshare_qorvo_tool 2 | root@OpenWrt:/# | OK!Firmware update SUCCEEDED
SubsystemTest | LED_MODEL | LED_MODEL | y | default | 17.8: Version.LED | 3 | 3 | name | root |  |  |  | cat /sys/bus/i2c/devices/0-0030/name | root@OpenWrt:/# | lp5562 |  | lp5562 | [5 empty] | LED_MODEL
| PHY_STATUS | PHY_STATUS | y | default | 17.1: Version.Switch | 3 | 3 | [5 empty] | dmesg ¦ grep qca803x ¦ cut -d : -f 3 | root@OpenWrt:/# | qca probe qca803x phy driver succeeded! | [7 empty] | PHY_STATUS
| MMC_MODEL | MMC_MODEL | y | default | 17.3: Version.MMC | 3 | 3 | {print $5}' | root |  |  |  | dmesg ¦ grep 'mmcblk0' ¦ head -1 ¦ awk '{print $5}' | root@OpenWrt:/# |  |  | 4FTE4R¦M62704¦S40004 | [5 empty] | EMMC_VENDOR
| FUSB_STATUS | FUSB_STATUS | y | default | 17.7: Version.CCG | 3 | 3 | [5 empty] | luxshare_tool --get-gpio 28 | root@OpenWrt:/# | OK!10 | [7 empty] | FUSB_STATUS
MMCReadWriteSpeedTest | ThreadSleep | ThreadSleep |  | ThreadSleep | 0.1.1: ThreadSleep | [7 empty] | 1
| EMMC_SPEED_WRITE17 | EMMC_SPEED_WRITE17 | y | MMCWrite | 3.10.2.1: Device.MMC.Write.TooLow 3.10.2.2: Device.MMC.Write.TooHigh | 2 | 3 | OK! | MB/s |  |  |  | luxshare_tool --emmc-speed-test 117 | root@OpenWrt:/# |  |  |  | 15 | 40 | MB/s |  |  | MMCWrite117
| ThreadSleep | ThreadSleep |  | ThreadSleep | 0.1.1: ThreadSleep | [7 empty] | 1
| EMMC_SPEED_WRITE20 | EMMC_SPEED_WRITE20 | y | MMCWrite | 3.10.2.1: Device.MMC.Write.TooLow 3.10.2.2: Device.MMC.Write.TooHigh | 2 | 3 | OK! | MB/s |  |  |  | luxshare_tool --emmc-speed-test 120 | root@OpenWrt:/# |  |  |  | 15 | 40 | MB/s |  |  | MMCWrite120
| ThreadSleep | ThreadSleep |  | ThreadSleep | 0.1.1: ThreadSleep | [7 empty] | 1
| EMMC_SPEED_READ17 | EMMC_SPEED_READ17 | y | MMCRead | 3.10.1.1: Device.MMC.Read.TooLow 3.10.1.2: Device.MMC.Read.TooHigh | 2 | 3 | OK! | MB/s |  |  |  | luxshare_tool --emmc-speed-test 017 | root@OpenWrt:/# |  |  |  | 35 | 200 | MB/s |  |  | MMCRead017
| ThreadSleep | ThreadSleep |  | ThreadSleep | 0.1.1: ThreadSleep | [7 empty] | 1
| EMMC_SPEED_READ20 | EMMC_SPEED_READ20 | y | MMCRead | 3.10.1.1: Device.MMC.Read.TooLow 3.10.1.2: Device.MMC.Read.TooHigh | 2 | 3 | OK! | MB/s |  |  |  | luxshare_tool --emmc-speed-test 020 | root@OpenWrt:/# |  |  |  | 35 | 200 | MB/s |  |  | MMCRead020
ResetButtonTest | CheckResetButton | BUTTON |  | default | 3.19: Device.ResetButton | 0 | 3 | [5 empty] | luxshare_tool --get-gpio 26 | root@OpenWrt:/# | OK!11
| PressButton | BUTTON |  | FIXCOMSend | 3.19: Device.ResetButton | 1 | 5 | [5 empty] | AT+RESETTOGND% | OK
| BUTTON | BUTTON | y | default | 3.19: Device.ResetButton | 0 | 3 |  |  | if |  |  | luxshare_tool --get-gpio 26 | root@OpenWrt:/# | OK!10
| ReleaseButton | BUTTON |  | FIXCOMSend | 3.19: Device.ResetButton | 1 | 5 |  |  | else |  |  | AT+RESETOPEN% | OK | [6 empty] | 0
| ReleaseButton | BUTTON |  | FIXCOMSend | 3.19: Device.ResetButton | 1 | 5 | [5 empty] | AT+RESETOPEN% | OK
LEDFunctionTest | LEDOff | LED_W |  | default | 13.0: LED.AllOff | 0 | 3 | [5 empty] | luxshare_tool --set-led-brightness 4000 | root@OpenWrt:/# | [8 empty] | LED_ALLOFF
| LEDWhiteOn4100 | LED_W |  | default | 13.4: LED.W | 0 | 3 | [5 empty] | luxshare_tool --set-led-brightness 4100 | root@OpenWrt:/#
| ThreadSleep | LED_W |  | ThreadSleep | 13.4: LED.W | [7 empty] | 2
| LED_W | LED_W | y | FIXCOMSend | 13.4: LED.W | 1 | 3 | [5 empty] | AT+LEDSTATUS% | %END | WHITE LED ON | [7 empty] | LED_W_ON
| LEDOff | LED_G |  | default | 13.0: LED.AllOff | 0 | 3 | [5 empty] | luxshare_tool --set-led-brightness 4000 | root@OpenWrt:/#
| LEDGreenOn2100 | LED_G |  | default | 13.2: LED.G | 0 | 3 | [5 empty] | luxshare_tool --set-led-brightness 2100 | root@OpenWrt:/#
| ThreadSleep | LED_G |  | ThreadSleep | 13.2: LED.G | [7 empty] | 2
| LED_G | LED_G | y | FIXCOMSend | 13.2: LED.G | 1 | 3 | [5 empty] | AT+LEDSTATUS% | %END | GREEN LED ON | [7 empty] | LED_G_ON
| LEDOff | LED_R |  | default | 13.0: LED.AllOff | 0 | 3 | [5 empty] | luxshare_tool --set-led-brightness 4000 | root@OpenWrt:/#
| LEDRedOn1100 | LED_R |  | default | 13.1: LED.R | 0 | 3 | [5 empty] | luxshare_tool --set-led-brightness 1100 | root@OpenWrt:/#
| ThreadSleep | LED_R |  | ThreadSleep | 13.1: LED.R | [7 empty] | 2
| LED_R | LED_R | y | FIXCOMSend | 13.1: LED.R | 1 | 3 | [5 empty] | AT+LEDSTATUS% | %END | RED LED ON | [7 empty] | LED_R_ON
| LEDOff | LED_B |  | default | 13.0: LED.AllOff | 0 | 3 | [5 empty] | luxshare_tool --set-led-brightness 4000 | root@OpenWrt:/#
| LEDBlueOn3100 | LED_B |  | default | 13.3: LED.B | 0 | 3 | [5 empty] | luxshare_tool --set-led-brightness 3100 | root@OpenWrt:/#
| ThreadSleep | LED_B |  | ThreadSleep | 13.3: LED.B | [7 empty] | 2
| LED_B | LED_B | y | FIXCOMSend | 13.3: LED.B | 1 | 3 | [5 empty] | AT+LEDSTATUS% | %END | BLUE LED ON | [7 empty] | LED_B_ON
EthernetSpeedTest | EthConfig | ETH0_OK |  | default | 3.2.2.1: Device.Ethernet.Eth0.Throughput | 1 | 10 | [5 empty] | ifconfig br-lan down && brctl delbr br-lan && ifconfig eth0 192.168.0.1 up && ifconfig eth1 192.168.1.1 up | root@OpenWrt:/#
| ETH0_OK | ETH0_OK | y | default | 3.2.2.1: Device.Ethernet.Eth0.Throughput | 1 | 10 | [5 empty] | ping -c 1 192.168.0.10 | , 0% packet loss
| ETH1_OK | ETH1_OK | y | default | 3.2.3.1: Device.Ethernet.Eth1.Throughput | 1 | 10 | [5 empty] | ping -c 1 192.168.1.10 | , 0% packet loss
CheckArtPartition | CHECK_ART_PARTITION | CHECK_ART_PARTITION | y | default | 7.3: Linux.WriteMMC | 0 | 3 |  |  | if |  |  | md5sum /dev/mmcblk0p9 | root@OpenWrt:/# | 59071590099d21dd439896592338bf95
| writeAllART | CHECK_ART_PARTITION |  | default | 7.3: Linux.WriteMMC | 0 | 10 |  |  | else |  |  | dd if=/dev/zero of=/dev/mmcblk0p9 ibs=512 count=1024 | root@OpenWrt:/#
| CHECK_ART_PARTITION | CHECK_ART_PARTITION | y | default | 7.3: Linux.WriteMMC | 0 | 3 |  |  | else |  |  | md5sum /dev/mmcblk0p9 | root@OpenWrt:/# | 59071590099d21dd439896592338bf95

## SFT
SeqName | ItemName | EeroName | Json | TestKeyword | ErrorCode | RetryTimes | Timeout | SubStr1 | SubStr2 | IfElse | For | Mode | ComdOrParam | ExpectStr | CheckStr1 | CheckStr2 | Spec | Limit_min | Limit_max | Unit | ByPassFail | FTC | MES_var
VerifySFIS | CheckEeroTest | VERIFYSFIS |  | CheckEeroTest | 15.2: ShopFloor.WrongStation | 1 | 0
| Checkroute | VERIFYSFIS |  | Checkroute | 15.5: ShopFloor.Repair 15.1: ShopFloor.Communication 15.2: ShopFloor.WrongStation | 1 | 0
| CheckEeroABA | VERIFYSFIS |  | CheckEeroABA | 15.9: ShopFloor.ABXRetestError | 1 | 0
| VERIFYSFIS | VERIFYSFIS | y | GetCsnErroMessage | 15.1: ShopFloor.Communication | 0 | 10
CurrentShortTest | FIXTURE_CLOSE | FIXTURE_CLOSE | y | FIXCOMSend | 1.11.5: Equipment.FixtureMCU.InsertIOBlock | 1 | 20 | [5 empty] | AT+TESTSTART% | SHORTTEST OK
| I_VDD_5V_SHORT | I_VDD_5V_SHORT | y | FIXCOMSend | 2.1: Electric.Current | 1 | 5 | [5 empty] | AT+VBUSOPEN% | OK
| ThreadSleep | ThreadSleep |  | ThreadSleep | 8.6: UBootError.Boot | [7 empty] | 7
CurrentTest | I_VDD_5V_OPEN | I_VDD_5V_OPEN | y | CurrentTest | 2.1.1: Electric.Current.TooLow 2.1.2: Electric.Current.TooHigh | 1 | 3 | TCURRENT= | %END |  |  |  | AT+VBUS_CUR% | %END |  |  |  | 0.1 | 1 | A |  |  | CURRENT_OPEN
EnterKernelTransition | SerialPortOpen | ENTER_KERNEL |  | SerialPortOpen | 3.1.0: Device.Serial.Timeout
| WaitingToStart | ENTER_KERNEL |  | default | 7.6: Linux.KernelStartTimeout | 0 | 60 | [6 empty] | luxshare SW Version :
| IntoOpenWrt | ENTER_KERNEL |  | default | 7.6: Linux.KernelStartTimeout | 30 | 1 | [5 empty] | 0x30 | root@OpenWrt:/#
| IntoOpenWrt | ENTER_KERNEL | y | default | 7.6: Linux.KernelStartTimeout | 2 | 1 | not found |  |  |  |  | 0x30 | root@OpenWrt:/# |  |  | root@OpenWrt:/#
VerifyDUT | VeritfyDUTMAC | DUT_OK |  | default | 9.7: ProcessControl.MACMismatch | 0 | 3 | OK! | root |  |  |  | luxshare_tool --get-mac-env | root@OpenWrt:/# | OK! |  | <MesMac>
| DUT_OK | DUT_OK | y | VeritfyDUTSN | 9.14: ProcessControl.InvalidSerial | 0 | 3 | OK! | root |  |  |  | luxshare_tool --get-serial-env | root@OpenWrt:/# | OK! |  | <SN>
SubsystemTest | LED_MODEL | LED_MODEL | y | default | 17.8: Version.LED | 3 | 3 | name | root |  |  |  | cat /sys/bus/i2c/devices/0-0030/name | root@OpenWrt:/# | lp5562 |  | lp5562 | [5 empty] | LED_MODEL
| PHY_STATUS | PHY_STATUS | y | default | 17.1: Version.Switch | 3 | 3 | [5 empty] | dmesg ¦ grep qca803x ¦ cut -d : -f 3 | root@OpenWrt:/# | qca probe qca803x phy driver succeeded! | [7 empty] | PHY_STATUS
| MMC_MODEL | MMC_MODEL | y | default | 17.3: Version.MMC | 3 | 3 | {print $5}' | root |  |  |  | dmesg ¦ grep 'mmcblk0' ¦ head -1 ¦ awk '{print $5}' | root@OpenWrt:/# |  |  | 4FTE4R¦M62704¦S40004 | [5 empty] | EMMC_VENDOR
| FUSB_STATUS | FUSB_STATUS | y | default | 17.7: Version.CCG | 3 | 3 | [5 empty] | luxshare_tool --get-gpio 28 | root@OpenWrt:/# | OK!10 | [7 empty] | FUSB_STATUS
ReportChildBoard | REPORT_CHILD | REPORT_CHILD | y | ReportChildBoard | 9.2: ProcessControl.SerialMismatch | 0 | 10
ResetButtonTest | CheckResetButton | BUTTON |  | default | 3.19: Device.ResetButton | 0 | 3 | [5 empty] | luxshare_tool --get-gpio 26 | root@OpenWrt:/# | OK!11
| PressButton | BUTTON |  | FIXCOMSend | 3.19: Device.ResetButton | 1 | 5 | [5 empty] | AT+RESET_PRESS% | OK
| BUTTON | BUTTON | y | default | 3.19: Device.ResetButton | 0 | 3 |  |  | if |  |  | luxshare_tool --get-gpio 26 | root@OpenWrt:/# | OK!10
| ReleaseButton | BUTTON |  | FIXCOMSend | 3.19: Device.ResetButton | 1 | 5 |  |  | else |  |  | AT+RESET_RELEASE% | [7 empty] | 0
| ReleaseButton | BUTTON |  | FIXCOMSend | 3.19: Device.ResetButton | 1 | 5 | [5 empty] | AT+RESET_RELEASE%
LEDIrradianceTest | LED_OFF_LUM | LED_OFF_LUM |  | default | 13.0: LED.AllOff | 0 | 3 | [5 empty] | luxshare_tool --set-led-brightness 4000 | root@OpenWrt:/#
| ThreadSleep | LED_OFF_LUM |  | ThreadSleep | 13.0: LED.AllOff | [7 empty] | 1
| LEDOff_LUM | LED_OFF_LUM | y | LEDTest | 13.0.2.1: LED.AllOff.y.TooLow 13.0.2.2: LED.AllOff.y.TooHigh | 1 | 3 | ,LUM= | %END |  |  |  | AT+LEDPARAMETER% | %END |  |  |  | 0 | 10 |  |  |  | LED_OFF_LUM
| LEDWhiteOn4000 | LED_W_X |  | default | 13.4: LED.W | 0 | 3 | [5 empty] | luxshare_tool --set-led-brightness 4000 | root@OpenWrt:/#
| LEDWhiteOn4100 | LED_W_X |  | default | 13.4: LED.W | 0 | 3 | [5 empty] | luxshare_tool --set-led-brightness 4255 | root@OpenWrt:/#
| ThreadSleep | LED_W_X |  | ThreadSleep | 13.4: LED.W | [7 empty] | 1
| LED_W_X | LED_W_X | y | LEDTest | 13.4.1.1: LED.W.x.TooLow 13.4.1.2: LED.W.x.TooHigh | 1 | 3 | COR_X= | ,COR_Y= |  |  |  | AT+LEDPARAMETER% | %END | [8 empty] | W_x
| LED_W_Y | LED_W_Y | y | LEDTest | 13.4.2.1: LED.W.y.TooLow 13.4.2.2: LED.W.y.TooHigh | 1 | 3 | ,COR_Y= | ,LUM= |  |  |  | AT+LEDPARAMETER% | %END | [8 empty] | W_y
| LED_W_LUM | LED_W_LUM | y | LEDTest | 13.4.4.1: LED.W.LUM.TooLow 13.4.4.2: LED.W.LUM.TooHigh | 1 | 3 | ,LUM= | %END |  |  |  | AT+LEDPARAMETER% | %END | [8 empty] | W_L
| LEDGreenOn4000 | LED_G_X |  | default | 13.2: LED.G | 0 | 3 | [5 empty] | luxshare_tool --set-led-brightness 4000 | root@OpenWrt:/#
| LEDGreenOn2100 | LED_G_X |  | default | 13.2: LED.G | 0 | 3 | [5 empty] | luxshare_tool --set-led-brightness 2255 | root@OpenWrt:/#
| ThreadSleep | LED_G_X |  | ThreadSleep | 13.2: LED.G | [7 empty] | 1
| LED_G_X | LED_G_X | y | LEDTest | 13.2.1.1: LED.G.x.TooLow 13.2.1.2: LED.G.x.TooHigh | 1 | 3 | COR_X= | ,COR_Y= |  |  |  | AT+LEDPARAMETER% | %END | [8 empty] | G_x
| LED_G_Y | LED_G_Y | y | LEDTest | 13.2.2.1: LED.G.y.TooLow 13.2.2.2: LED.G.y.TooHigh | 1 | 3 | ,COR_Y= | ,LUM= |  |  |  | AT+LEDPARAMETER% | %END | [8 empty] | G_y
| LED_G_LUM | LED_G_LUM | y | LEDTest | 13.2.4.1: LED.G.LUM.TooLow 13.2.4.2: LED.G.LUM.TooHigh | 1 | 3 | ,LUM= | %END |  |  |  | AT+LEDPARAMETER% | %END | [8 empty] | G_L
| LEDRedOn4000 | LED_R_X |  | default | 13.1: LED.R | 0 | 3 | [5 empty] | luxshare_tool --set-led-brightness 4000 | root@OpenWrt:/#
| LEDRedOn1100 | LED_R_X |  | default | 13.1: LED.R | 0 | 3 | [5 empty] | luxshare_tool --set-led-brightness 1255 | root@OpenWrt:/#
| ThreadSleep | LED_R_X |  | ThreadSleep | 13.1: LED.R | [7 empty] | 1
| LED_R_X | LED_R_X | y | LEDTest | 13.1.1.1: LED.R.x.TooLow 13.1.1.2: LED.R.x.TooHigh | 1 | 3 | COR_X= | ,COR_Y= |  |  |  | AT+LEDPARAMETER% | %END | [8 empty] | R_x
| LED_R_Y | LED_R_Y | y | LEDTest | 13.1.2.1: LED.R.y.TooLow 13.1.2.2: LED.R.y.TooHigh | 1 | 3 | ,COR_Y= | ,LUM= |  |  |  | AT+LEDPARAMETER% | %END | [8 empty] | R_y
| LED_R_LUM | LED_R_LUM | y | LEDTest | 13.1.4.1: LED.R.LUM.TooLow 13.1.4.2: LED.R.LUM.TooHigh | 1 | 3 | ,LUM= | %END |  |  |  | AT+LEDPARAMETER% | %END | [8 empty] | R_L
| LEDBlueOn4000 | LED_B_X |  | default | 13.3: LED.B | 0 | 3 | [5 empty] | luxshare_tool --set-led-brightness 4000 | root@OpenWrt:/#
| LEDBlueOn3100 | LED_B_X |  | default | 13.3: LED.B | 0 | 3 | [5 empty] | luxshare_tool --set-led-brightness 3255 | root@OpenWrt:/#
| ThreadSleep | LED_B_X |  | ThreadSleep | 13.3: LED.B | [7 empty] | 1
| LED_B_X | LED_B_X | y | LEDTest | 13.3.1.1: LED.B.x.TooLow 13.3.1.2: LED.B.x.TooHigh | 1 | 3 | COR_X= | ,COR_Y= |  |  |  | AT+LEDPARAMETER% | %END | [8 empty] | B_x
| LED_B_Y | LED_B_Y | y | LEDTest | 13.3.2.1: LED.B.y.TooLow 13.3.2.2: LED.B.y.TooHigh | 1 | 3 | ,COR_Y= | ,LUM= |  |  |  | AT+LEDPARAMETER% | %END | [8 empty] | B_y
| LED_B_LUM | LED_B_LUM | y | LEDTest | 13.3.4.1: LED.B.LUM.TooLow 13.3.4.2: LED.B.LUM.TooHigh | 1 | 3 | ,LUM= | %END |  |  |  | AT+LEDPARAMETER% | %END | [8 empty] | B_L
EthernetSpeedTest | EthConfig | ETH0_SPEED_RX |  | default | 3.2.2.1: Device.Ethernet.Eth0.Throughput | 1 | 10 | [5 empty] | ifconfig br-lan down && brctl delbr br-lan && ifconfig eth0 192.168.0.1 up && ifconfig eth1 192.168.1.1 up | root@OpenWrt:/#
| Eth0Ping | ETH0_SPEED_RX |  | default | 3.2.2.1: Device.Ethernet.Eth0.Throughput | 1 | 10 | [5 empty] | ping -c 1 192.168.0.10 | , 0% packet loss
| ETH0_SPEED_RX | ETH0_SPEED_RX | y | IperfThroughput | 3.2.2.1: Device.Ethernet.Eth0.Throughput | 0 | 20 | Bytes | bits/sec |  |  |  | iperf3 -c 192.168.0.1 -i1 -t10 -O2 -P8 -B 192.168.0.10 | iperf Done. | [SUM] | receiver |  | 900 | 9999 | Mbps |  |  | ETH0_THROUGHPUT_RECEIVE
| Eth1Ping | ETH1_SPEED_RX |  | default | 3.2.3.1: Device.Ethernet.Eth1.Throughput | 1 | 10 | [5 empty] | ping -c 1 192.168.1.10 | , 0% packet loss
| ETH1_SPEED_RX | ETH1_SPEED_RX | y | IperfThroughput | 3.2.3.1: Device.Ethernet.Eth1.Throughput | 0 | 20 | Bytes | bits/sec |  |  |  | iperf3 -c 192.168.1.1 -i1 -t10 -O2 -P8 -B 192.168.1.10 | iperf Done. | [SUM] | receiver |  | 900 | 9999 | Mbps |  |  | ETH1_THROUGHPUT_RECEIVE
USBReadWriteTest | USBMount | USB_SPEED_READ |  | default | 3.3.1: Device.USB.Read | 0 | 10 | [5 empty] | mount -t vfat /dev/sda1 /mnt | root@OpenWrt:/# | FAT-fs (sda1):
| USBCheckMounted | USB_SPEED_READ |  | default | 3.3.1: Device.USB.Read | 0 | 10 | [5 empty] | df ¦ grep sda | root@OpenWrt:/# | /dev/sda1
| USB_SPEED_WRITE | USB_SPEED_WRITE | y | default | 3.3.2: Device.USB.Write | 0 | 10 | OK! | MB/s |  |  |  | luxshare_tool --usb-speed-test 1 | root@OpenWrt:/# |  |  |  | 0 | 60 | MB/s |  |  | USB_WRITE_SPEED
| USB_SPEED_READ | USB_SPEED_READ | y | default | 3.3.1: Device.USB.Read | 0 | 10 | OK! | MB/s |  |  |  | luxshare_tool --usb-speed-test 0 | root@OpenWrt:/# |  |  |  | 0 | 60 | MB/s |  |  | USB_READ_SPEED

## MBFT
SeqName | ItemName | EeroName | Json | TestKeyword | ErrorCode | RetryTimes | Timeout | SubStr1 | SubStr2 | IfElse | For | Mode | ComdOrParam | ExpectStr | CheckStr1 | CheckStr2 | Spec | Limit_min | Limit_max | Unit | ByPassFail | FTC | MES_var
VerifySFIS | CreateZipFile | VERIFYSFIS |  | CreateZipFile | 15.2: ShopFloor.WrongStation | 1 | 10 | [5 empty] | Data\litepoint.zip
| CheckEeroTest | VERIFYSFIS |  | CheckEeroTest | 15.2: ShopFloor.WrongStation | 1 | 10
| Checkroute | VERIFYSFIS |  | Checkroute | 15.5: ShopFloor.Repair 15.1: ShopFloor.Communication 15.2: ShopFloor.WrongStation | 1 | 10
| CheckEeroABA | VERIFYSFIS |  | CheckEeroABA | 15.9: ShopFloor.ABXRetestError | 1 | 10
| VERIFYSFIS | VERIFYSFIS | y | GetPcbaErroMessage | 15.1: ShopFloor.Communication | 0 | 0
PingDUT | FIXTURE_CLOSE | DUT_PING |  | FIXTURE_CLOSE | 1.11.5: Equipment.FixtureMCU.InsertIOBlock | 1 | 20 | [5 empty] | AT+TESTSTART% | OK
| AT+VBUSOPEN% | DUT_PING |  | FIXCOMSend | 1.11.1: Equipment.FixtureMCU.Laser | 1 | 5 | [5 empty] | AT+VBUSOPEN% | OK
| DUT_PING | DUT_PING | y | PingDUT | 1.4.1: Equipment.DUT.Ping | 1 | 40 | [5 empty] | 192.168.1.101
TelnetDUT | DUT_TELNET | DUT_TELNET | y | WaitForTelnet | 4.3: Network.Telnet | 1 | 60
VerifyDUT | VeritfyDUTMAC | DUT_OK |  | default | 9.7: ProcessControl.MACMismatch | 0 | 3 | OK! | root |  |  |  | luxshare_tool --get-mac-env | root@OpenWrt:/# |  |  | <MesMac>
| VeritfyDUTSN | DUT_OK | y | VeritfyDUTSN | 9.14: ProcessControl.InvalidSerial | 0 | 3 | OK! | root |  |  |  | luxshare_tool --get-serial-env | root@OpenWrt:/# |  |  | <SN>
TempSensorTest_AfterBoot | TEMP_BOOT | TEMP_BOOT | y | TempSensorTest_After | 3.18: Device.TemperatureSensor | 0 | 3 | OK! | root |  |  |  | luxshare_tool --get-cpuinfo temperature | root@OpenWrt:/# |  |  |  |  | 63 | C |  |  | Temp_AfterBoot
SubsystemTest | LED_MODEL | LED_MODEL | y | default | 17.8: Version.LED | 3 | 3 | name | root |  |  |  | cat /sys/bus/i2c/devices/0-0030/name | root@OpenWrt:/# | lp5562 |  | lp5562 | [5 empty] | LED_MODEL
| PHY_STATUS | PHY_STATUS | y | default | 17.1: Version.Switch | 3 | 3 | [5 empty] | dmesg ¦ grep qca803x ¦ cut -d : -f 3 | root@OpenWrt:/# | qca probe qca803x phy driver succeeded! | [7 empty] | PHY_STATUS
| MMC_MODEL | MMC_MODEL | y | default | 17.3: Version.MMC | 3 | 3 | {print $5}' | root |  |  |  | dmesg ¦ grep 'mmcblk0' ¦ head -1 ¦ awk '{print $5}' | root@OpenWrt:/# |  |  | 4FTE4R¦M62704¦S40004 | [5 empty] | EMMC_VENDOR
| FUSB_STATUS | FUSB_STATUS | y | default | 17.7: Version.CCG | 3 | 3 | [5 empty] | luxshare_tool --get-gpio 28 | root@OpenWrt:/# | OK!11 | [7 empty] | FUSB_STATUS
LoadWiFiDrivers | LOAD_WIFI | LOAD_WIFI | y | default | 3.16.3.1: Device.WiFiRadio.BothRadios.Enable | 1 | 30 | [5 empty] | wifi_init 2 | root@OpenWrt:/# | OK!
SpruceCanCommunicateTest | SPRUCE_CHECK | SPRUCE_CHECK | y | default | 3.4.2: Device.Radio.Spruce | 0 | 20 | [5 empty] | dmesg ¦ grep "FW ready received for device 0xfffb" | root@OpenWrt:/# | FW ready received for device 0xfffb
| devmemCheck | SPRUCE_CHECK |  | default | 7.6: Linux.KernelStartTimeout | 0 | 3 | [5 empty] | devmem 0x1009000 | root@OpenWrt:/# | 0x00000084
RadioCalibration_5G | ClearDirectoryLog | WIFI_TEST_INSTRUMENT_OK |  | ClearDirectory | 1.4.1: Equipment.DUT.Initiate | 1 | 3 | [5 empty] | D:\log
| ClearDirectoryATELog | WIFI_TEST_INSTRUMENT_OK |  | ClearDirectory | 1.4.1: Equipment.DUT.Initiate | 1 | 3 | [5 empty] | E:\Eero_Firefly_LUX_MBFT_ATSuitev1.0.2\release\log
| ClearDirectoryData | WIFI_TEST_INSTRUMENT_OK |  | ClearDirectory | 1.4.1: Equipment.DUT.Initiate | 1 | 3 | [5 empty] | ./Data
| StartProcessQPST | WIFI_TEST_INSTRUMENT_OK |  | StartProcess | 1.4.1: Equipment.DUT.Initiate | 1 | 10 | [5 empty] | C:\Program Files (x86)\Qualcomm\QPST\bin\QPSTConfig.exe | QPSTConfig
| StartProcessATSuite | WIFI_TEST_INSTRUMENT_OK |  | StartProcess | 1.4.1: Equipment.DUT.Initiate | 1 | 10 | [5 empty] | E:\Eero_Firefly_LUX_MBFT_ATSuitev1.0.2\release\ATSuite.exe | ATSuite
| PassSN | WIFI_TEST_INSTRUMENT_OK |  | PassSN | 1.4.1: Equipment.DUT.Initiate | 0 | 3 | [5 empty] | 123.ini | E:\Eero_Firefly_LUX_MBFT_ATSuitev1.0.2\release\123.ini
| WIFI_TEST_INSTRUMENT_OK | WIFI_TEST_INSTRUMENT_OK | y | Waitingcsvlog | 1.12.3.3: Equipment.LitePoint.Controller.NoPathLossFile | 0 | 25000 | [5 empty] | D:\log
| CompressFile | WIFI_TEST_INSTRUMENT_OK |  | CompressFile | 1.4.1: Equipment.DUT.Initiate | 0 | 0 | [5 empty] | E:\Eero_Firefly_LUX_MBFT_ATSuitev1.0.2\release\log | ./Data\litepoint.zip
| CompressFile | WIFI_TEST_INSTRUMENT_OK |  | CompressFile | 1.4.1: Equipment.DUT.Initiate | 0 | 0 | [5 empty] | E:\Eero_Firefly_LUX_MBFT_ATSuitev1.0.2\release\log | D:\SaveData\SN_DateTime.Now:yyyy-MM-dd_hh-mm-ss.zip
| Calibration_0_5180 | WIFI_5G_TX_CAL |  | 5G_Calibration | 1.4.1: Equipment.DUT.Initiate | 0 | 3 | Calibration | 0 |  |  |  | 5180
| Calibration_1_5180 | WIFI_5G_TX_CAL |  | 5G_Calibration | 1.4.1: Equipment.DUT.Initiate | 0 | 3 | Calibration | 1 |  |  |  | 5180
| Calibration_0_5320 | WIFI_5G_TX_CAL |  | 5G_Calibration | 1.4.1: Equipment.DUT.Initiate | 0 | 3 | Calibration | 0 |  |  |  | 5320
| Calibration_1_5320 | WIFI_5G_TX_CAL |  | 5G_Calibration | 1.4.1: Equipment.DUT.Initiate | 0 | 3 | Calibration | 1 |  |  |  | 5320
| Calibration_0_5500 | WIFI_5G_TX_CAL |  | 5G_Calibration | 1.4.1: Equipment.DUT.Initiate | 0 | 3 | Calibration | 0 |  |  |  | 5500
| Calibration_1_5500 | WIFI_5G_TX_CAL |  | 5G_Calibration | 1.4.1: Equipment.DUT.Initiate | 0 | 3 | Calibration | 1 |  |  |  | 5500
| Calibration_0_5745 | WIFI_5G_TX_CAL |  | 5G_Calibration | 1.4.1: Equipment.DUT.Initiate | 0 | 3 | Calibration | 0 |  |  |  | 5745
| Calibration_1_5745 | WIFI_5G_TX_CAL |  | 5G_Calibration | 1.4.1: Equipment.DUT.Initiate | 0 | 3 | Calibration | 1 |  |  |  | 5745
| WIFI_5G_TX_CAL | WIFI_5G_TX_CAL | y | 5G_Calibration | 1.4.1: Equipment.DUT.Initiate | 0 | 3 | Calibration | 0 |  |  |  | 5825
| WIFI_5G_RX_CAL | WIFI_5G_RX_CAL | y | 5G_Calibration | 1.4.1: Equipment.DUT.Initiate | 0 | 3 | Calibration | 1 |  |  |  | 5825
RadioValidation_5G | WIFI_TX_POWER_F5180_BW20_MCS0_C0 | WIFI_TX_POWER_F5180_BW20_MCS0_C0 | y | 5G_RadioValidation | 1.4.1: Equipment.DUT.Initiate | 0 | 3 | Tx | 0 |  | FOR(3) |  | 5180 | HE_SU-MCS0 | 22.5 | [5 empty] | P
| WIFI_TX_POWER_F5180_BW20_MCS0_C1 | WIFI_TX_POWER_F5180_BW20_MCS0_C1 | y | 5G_RadioValidation | 1.4.1: Equipment.DUT.Initiate | 0 | 3 | Tx | 1 |  |  |  | 5180 | HE_SU-MCS0 | 22.5 | [5 empty] | P
| WIFI_TX_POWER_F5500_BW20_MCS0_C0 | WIFI_TX_POWER_F5500_BW20_MCS0_C0 | y | 5G_RadioValidation | 1.4.1: Equipment.DUT.Initiate | 0 | 3 | Tx | 0 |  |  |  | 5500 | HE_SU-MCS0 | 22.5 | [5 empty] | P
| WIFI_TX_POWER_F5500_BW20_MCS0_C1 | WIFI_TX_POWER_F5500_BW20_MCS0_C1 | y | 5G_RadioValidation | 1.4.1: Equipment.DUT.Initiate | 0 | 3 | Tx | 1 |  |  |  | 5500 | HE_SU-MCS0 | 22.5 | [5 empty] | P
| WIFI_TX_POWER_F5885_BW20_MCS0_C0 | WIFI_TX_POWER_F5885_BW20_MCS0_C0 | y | 5G_RadioValidation | 1.4.1: Equipment.DUT.Initiate | 0 | 3 | Tx | 0 |  |  |  | 5885 | HE_SU-MCS0 | 22.5 | [5 empty] | P
| WIFI_TX_POWER_F5885_BW20_MCS0_C1 | WIFI_TX_POWER_F5885_BW20_MCS0_C1 | y | 5G_RadioValidation | 1.4.1: Equipment.DUT.Initiate | 0 | 3 | Tx | 1 |  |  |  | 5885 | HE_SU-MCS0 | 22.5 | [5 empty] | P
| WIFI_TX_POWER_F5180_BW20_MCS7_C0 | WIFI_TX_POWER_F5180_BW20_MCS7_C0 | y | 5G_RadioValidation | 1.4.1: Equipment.DUT.Initiate | 0 | 3 | Tx | 0 |  |  |  | 5180 | HE_SU-MCS7 | 19.0 | [5 empty] | P
| WIFI_TX_POWER_F5180_BW20_MCS7_C1 | WIFI_TX_POWER_F5180_BW20_MCS7_C1 | y | 5G_RadioValidation | 1.4.1: Equipment.DUT.Initiate | 0 | 3 | Tx | 1 |  |  |  | 5180 | HE_SU-MCS7 | 19.0 | [5 empty] | P
| WIFI_TX_POWER_F5500_BW20_MCS7_C0 | WIFI_TX_POWER_F5500_BW20_MCS7_C0 | y | 5G_RadioValidation | 1.4.1: Equipment.DUT.Initiate | 0 | 3 | Tx | 0 |  |  |  | 5500 | HE_SU-MCS7 | 19.0 | [5 empty] | P
| WIFI_TX_POWER_F5500_BW20_MCS7_C1 | WIFI_TX_POWER_F5500_BW20_MCS7_C1 | y | 5G_RadioValidation | 1.4.1: Equipment.DUT.Initiate | 0 | 3 | Tx | 1 |  |  |  | 5500 | HE_SU-MCS7 | 19.0 | [5 empty] | P
| WIFI_TX_POWER_F5885_BW20_MCS7_C0 | WIFI_TX_POWER_F5885_BW20_MCS7_C0 | y | 5G_RadioValidation | 1.4.1: Equipment.DUT.Initiate | 0 | 3 | Tx | 0 |  |  |  | 5885 | HE_SU-MCS7 | 19.0 | [5 empty] | P
| WIFI_TX_POWER_F5885_BW20_MCS7_C1 | WIFI_TX_POWER_F5885_BW20_MCS7_C1 | y | 5G_RadioValidation | 1.4.1: Equipment.DUT.Initiate | 0 | 3 | Tx | 1 |  |  |  | 5885 | HE_SU-MCS7 | 19.0 | [5 empty] | P
| WIFI_TX_POWER_F5250_BW160_MCS11_C0 | WIFI_TX_POWER_F5250_BW160_MCS11_C0 | y | 5G_RadioValidation | 1.4.1: Equipment.DUT.Initiate | 0 | 3 | Tx | 0 |  |  |  | 5250 | HE_SU-MCS11 | 17.0 | [5 empty] | P
| WIFI_TX_POWER_F5250_BW160_MCS11_C1 | WIFI_TX_POWER_F5250_BW160_MCS11_C1 | y | 5G_RadioValidation | 1.4.1: Equipment.DUT.Initiate | 0 | 3 | Tx | 1 |  |  |  | 5250 | HE_SU-MCS11 | 17.0 | [5 empty] | P
| WIFI_TX_POWER_F5570_BW160_MCS11_C0 | WIFI_TX_POWER_F5570_BW160_MCS11_C0 | y | 5G_RadioValidation | 1.4.1: Equipment.DUT.Initiate | 0 | 3 | Tx | 0 |  |  |  | 5570 | HE_SU-MCS11 | 17.0 | [5 empty] | P
| WIFI_TX_POWER_F5570_BW160_MCS11_C1 | WIFI_TX_POWER_F5570_BW160_MCS11_C1 | y | 5G_RadioValidation | 1.4.1: Equipment.DUT.Initiate | 0 | 3 | Tx | 1 |  |  |  | 5570 | HE_SU-MCS11 | 17.0 | [5 empty] | P
| WIFI_TX_POWER_F5815_BW160_MCS11_C0 | WIFI_TX_POWER_F5815_BW160_MCS11_C0 | y | 5G_RadioValidation | 1.4.1: Equipment.DUT.Initiate | 0 | 3 | Tx | 0 |  |  |  | 5815 | HE_SU-MCS11 | 17.0 | [5 empty] | P
| WIFI_TX_POWER_F5815_BW160_MCS11_C1 | WIFI_TX_POWER_F5815_BW160_MCS11_C1 | y | 5G_RadioValidation | 1.4.1: Equipment.DUT.Initiate | 0 | 3 | Tx | 1 |  |  |  | 5815 | HE_SU-MCS11 | 17.0 | [5 empty] | P
| WIFI_TX_EVM_F5180_BW20_MCS0_C0 | WIFI_TX_EVM_F5180_BW20_MCS0_C0 | y | 5G_RadioValidation | 1.4.1: Equipment.DUT.Initiate | 0 | 3 | Tx | 0 |  |  |  | 5180 | HE_SU-MCS0 | 22.5 | [5 empty] | P
| WIFI_TX_EVM_F5180_BW20_MCS0_C1 | WIFI_TX_EVM_F5180_BW20_MCS0_C1 | y | 5G_RadioValidation | 1.4.1: Equipment.DUT.Initiate | 0 | 3 | Tx | 1 |  |  |  | 5180 | HE_SU-MCS0 | 22.5 | [5 empty] | P
| WIFI_TX_EVM_F5500_BW20_MCS0_C0 | WIFI_TX_EVM_F5500_BW20_MCS0_C0 | y | 5G_RadioValidation | 1.4.1: Equipment.DUT.Initiate | 0 | 3 | Tx | 0 |  |  |  | 5500 | HE_SU-MCS0 | 22.5 | [5 empty] | P
| WIFI_TX_EVM_F5500_BW20_MCS0_C1 | WIFI_TX_EVM_F5500_BW20_MCS0_C1 | y | 5G_RadioValidation | 1.4.1: Equipment.DUT.Initiate | 0 | 3 | Tx | 1 |  |  |  | 5500 | HE_SU-MCS0 | 22.5 | [5 empty] | P
| WIFI_TX_EVM_F5885_BW20_MCS0_C0 | WIFI_TX_EVM_F5885_BW20_MCS0_C0 | y | 5G_RadioValidation | 1.4.1: Equipment.DUT.Initiate | 0 | 3 | Tx | 0 |  |  |  | 5885 | HE_SU-MCS0 | 22.5 | [5 empty] | P
| WIFI_TX_EVM_F5885_BW20_MCS0_C1 | WIFI_TX_EVM_F5885_BW20_MCS0_C1 | y | 5G_RadioValidation | 1.4.1: Equipment.DUT.Initiate | 0 | 3 | Tx | 1 |  |  |  | 5885 | HE_SU-MCS0 | 22.5 | [5 empty] | P
| WIFI_TX_EVM_F5180_BW20_MCS7_C0 | WIFI_TX_EVM_F5180_BW20_MCS7_C0 | y | 5G_RadioValidation | 1.4.1: Equipment.DUT.Initiate | 0 | 3 | Tx | 0 |  |  |  | 5180 | HE_SU-MCS7 | 19.0 | [5 empty] | P
| WIFI_TX_EVM_F5180_BW20_MCS7_C1 | WIFI_TX_EVM_F5180_BW20_MCS7_C1 | y | 5G_RadioValidation | 1.4.1: Equipment.DUT.Initiate | 0 | 3 | Tx | 1 |  |  |  | 5180 | HE_SU-MCS7 | 19.0 | [5 empty] | P
| WIFI_TX_EVM_F5500_BW20_MCS7_C0 | WIFI_TX_EVM_F5500_BW20_MCS7_C0 | y | 5G_RadioValidation | 1.4.1: Equipment.DUT.Initiate | 0 | 3 | Tx | 0 |  |  |  | 5500 | HE_SU-MCS7 | 19.0 | [5 empty] | P
| WIFI_TX_EVM_F5500_BW20_MCS7_C1 | WIFI_TX_EVM_F5500_BW20_MCS7_C1 | y | 5G_RadioValidation | 1.4.1: Equipment.DUT.Initiate | 0 | 3 | Tx | 1 |  |  |  | 5500 | HE_SU-MCS7 | 19.0 | [5 empty] | P
| WIFI_TX_EVM_F5885_BW20_MCS7_C0 | WIFI_TX_EVM_F5885_BW20_MCS7_C0 | y | 5G_RadioValidation | 1.4.1: Equipment.DUT.Initiate | 0 | 3 | Tx | 0 |  |  |  | 5885 | HE_SU-MCS7 | 19.0 | [5 empty] | P
| WIFI_TX_EVM_F5885_BW20_MCS7_C1 | WIFI_TX_EVM_F5885_BW20_MCS7_C1 | y | 5G_RadioValidation | 1.4.1: Equipment.DUT.Initiate | 0 | 3 | Tx | 1 |  |  |  | 5885 | HE_SU-MCS7 | 19.0 | [5 empty] | P
| WIFI_TX_EVM_F5250_BW160_MCS11_C0 | WIFI_TX_EVM_F5250_BW160_MCS11_C0 | y | 5G_RadioValidation | 1.4.1: Equipment.DUT.Initiate | 0 | 3 | Tx | 0 |  |  |  | 5250 | HE_SU-MCS11 | 17.0 | [5 empty] | P
| WIFI_TX_EVM_F5250_BW160_MCS11_C1 | WIFI_TX_EVM_F5250_BW160_MCS11_C1 | y | 5G_RadioValidation | 1.4.1: Equipment.DUT.Initiate | 0 | 3 | Tx | 1 |  |  |  | 5250 | HE_SU-MCS11 | 17.0 | [5 empty] | P
| WIFI_TX_EVM_F5570_BW160_MCS11_C0 | WIFI_TX_EVM_F5570_BW160_MCS11_C0 | y | 5G_RadioValidation | 1.4.1: Equipment.DUT.Initiate | 0 | 3 | Tx | 0 |  |  |  | 5570 | HE_SU-MCS11 | 17.0 | [5 empty] | P
| WIFI_TX_EVM_F5570_BW160_MCS11_C1 | WIFI_TX_EVM_F5570_BW160_MCS11_C1 | y | 5G_RadioValidation | 1.4.1: Equipment.DUT.Initiate | 0 | 3 | Tx | 1 |  |  |  | 5570 | HE_SU-MCS11 | 17.0 | [5 empty] | P
| WIFI_TX_EVM_F5815_BW160_MCS11_C0 | WIFI_TX_EVM_F5815_BW160_MCS11_C0 | y | 5G_RadioValidation | 1.4.1: Equipment.DUT.Initiate | 0 | 3 | Tx | 0 |  |  |  | 5815 | HE_SU-MCS11 | 17.0 | [5 empty] | P
| WIFI_TX_EVM_F5815_BW160_MCS11_C1 | WIFI_TX_EVM_F5815_BW160_MCS11_C1 | y | 5G_RadioValidation | 1.4.1: Equipment.DUT.Initiate | 0 | 3 | Tx | 1 |  |  |  | 5815 | HE_SU-MCS11 | 17.0 | [5 empty] | P
| WIFI_OFDMA_TX_POWER_F5530_USER1_MCS8_C0 | WIFI_OFDMA_TX_POWER_F5530_USER1_MCS8_C0 | y | 5G_RadioValidation | 1.4.1: Equipment.DUT.Initiate | 0 | 3 | Tx | 0 |  |  |  | 5530 | NA | [6 empty] | P
| WIFI_OFDMA_TX_POWER_F5530_USER1_MCS8_C1 | WIFI_OFDMA_TX_POWER_F5530_USER1_MCS8_C1 | y | 5G_RadioValidation | 1.4.1: Equipment.DUT.Initiate | 0 | 3 | Tx | 1 |  |  |  | 5530 | NA | [6 empty] | P
| WIFI_OFDMA_TX_POWER_F5530_USER2_MCS5_C0 | WIFI_OFDMA_TX_POWER_F5530_USER2_MCS5_C0 | y | 5G_RadioValidation | 1.4.1: Equipment.DUT.Initiate | 0 | 3 | Tx | 0 |  |  |  | 5530 | NA | [6 empty] | P
| WIFI_OFDMA_TX_POWER_F5530_USER2_MCS5_C1 | WIFI_OFDMA_TX_POWER_F5530_USER2_MCS5_C1 | y | 5G_RadioValidation | 1.4.1: Equipment.DUT.Initiate | 0 | 3 | Tx | 1 |  |  |  | 5530 | NA | [6 empty] | P
| WIFI_OFDMA_TX_EVM_F5530_USER1_MCS8_C0 | WIFI_OFDMA_TX_EVM_F5530_USER1_MCS8_C0 | y | 5G_RadioValidation | 1.4.1: Equipment.DUT.Initiate | 0 | 3 | Tx | 0 |  |  |  | 5530 | NA | [6 empty] | P
| WIFI_OFDMA_TX_EVM_F5530_USER1_MCS8_C1 | WIFI_OFDMA_TX_EVM_F5530_USER1_MCS8_C1 | y | 5G_RadioValidation | 1.4.1: Equipment.DUT.Initiate | 0 | 3 | Tx | 1 |  |  |  | 5530 | NA | [6 empty] | P
| WIFI_OFDMA_TX_EVM_F5530_USER2_MCS5_C0 | WIFI_OFDMA_TX_EVM_F5530_USER2_MCS5_C0 | y | 5G_RadioValidation | 1.4.1: Equipment.DUT.Initiate | 0 | 3 | Tx | 0 |  |  |  | 5530 | NA | [6 empty] | P
| WIFI_OFDMA_TX_EVM_F5530_USER2_MCS5_C1 | WIFI_OFDMA_TX_EVM_F5530_USER2_MCS5_C1 | y | 5G_RadioValidation | 1.4.1: Equipment.DUT.Initiate | 0 | 3 | Tx | 1 |  |  |  | 5530 | NA | [6 empty] | P
| WIFI_RX_PER_F5180_BW20_MCS0_P-91_C0 | WIFI_RX_PER_F5180_BW20_MCS0_P-91_C0 | y | 5G_RadioValidation | 1.4.1: Equipment.DUT.Initiate | 0 | 3 | Rx | 0 |  |  |  | 5180 | HE_SU-MCS0 | [6 empty] | P
| WIFI_RX_PER_F5180_BW20_MCS0_P-91_C1 | WIFI_RX_PER_F5180_BW20_MCS0_P-91_C1 | y | 5G_RadioValidation | 1.4.1: Equipment.DUT.Initiate | 0 | 3 | Rx | 1 |  |  |  | 5180 | HE_SU-MCS0 | [6 empty] | P
| WIFI_RX_PER_F5500_BW20_MCS0_P-91_C0 | WIFI_RX_PER_F5500_BW20_MCS0_P-91_C0 | y | 5G_RadioValidation | 1.4.1: Equipment.DUT.Initiate | 0 | 3 | Rx | 0 |  |  |  | 5500 | HE_SU-MCS0 | [6 empty] | P
| WIFI_RX_PER_F5500_BW20_MCS0_P-91_C1 | WIFI_RX_PER_F5500_BW20_MCS0_P-91_C1 | y | 5G_RadioValidation | 1.4.1: Equipment.DUT.Initiate | 0 | 3 | Rx | 1 |  |  |  | 5500 | HE_SU-MCS0 | [6 empty] | P
| WIFI_RX_PER_F5570_BW160_MCS0_P-91_C0 | WIFI_RX_PER_F5570_BW160_MCS0_P-91_C0 | y | 5G_RadioValidation | 1.4.1: Equipment.DUT.Initiate | 0 | 3 | Rx | 0 |  |  |  | 5570 | HE_SU-MCS0 | [6 empty] | P
| WIFI_RX_PER_F5570_BW160_MCS0_P-91_C1 | WIFI_RX_PER_F5570_BW160_MCS0_P-91_C1 | y | 5G_RadioValidation | 1.4.1: Equipment.DUT.Initiate | 0 | 3 | Rx | 1 |  |  |  | 5570 | HE_SU-MCS0 | [6 empty] | P
| WIFI_RX_PER_F5885_BW20_MCS0_P-91_C0 | WIFI_RX_PER_F5885_BW20_MCS0_P-91_C0 | y | 5G_RadioValidation | 1.4.1: Equipment.DUT.Initiate | 0 | 3 | Rx | 0 |  |  |  | 5885 | HE_SU-MCS0 | [6 empty] | P
| WIFI_RX_PER_F5885_BW20_MCS0_P-91_C1 | WIFI_RX_PER_F5885_BW20_MCS0_P-91_C1 | y | 5G_RadioValidation | 1.4.1: Equipment.DUT.Initiate | 0 | 3 | Rx | 1 |  |  |  | 5885 | HE_SU-MCS0 | [6 empty] | P
RadioCalibration_2G | Calibration_0_2412 | WIFI_2G_TX_CAL |  | 2G_Calibration | 1.4.1: Equipment.DUT.Initiate | 0 | 3 | Calibration | 0 |  |  |  | 2412
| Calibration_1_2412 | WIFI_2G_TX_CAL |  | 2G_Calibration | 1.4.1: Equipment.DUT.Initiate | 0 | 3 | Calibration | 1 |  |  |  | 2412
| Calibration_0_2442 | WIFI_2G_TX_CAL |  | 2G_Calibration | 1.4.1: Equipment.DUT.Initiate | 0 | 3 | Calibration | 0 |  |  |  | 2442
| Calibration_1_2442 | WIFI_2G_TX_CAL |  | 2G_Calibration | 1.4.1: Equipment.DUT.Initiate | 0 | 3 | Calibration | 1 |  |  |  | 2442
| WIFI_2G_TX_CAL | WIFI_2G_TX_CAL | y | 2G_Calibration | 1.4.1: Equipment.DUT.Initiate | 0 | 3 | Calibration | 0 |  |  |  | 2472
| WIFI_2G_RX_CAL | WIFI_2G_RX_CAL | y | 2G_Calibration | 1.4.1: Equipment.DUT.Initiate | 0 | 3 | Calibration | 1 |  | ENDFOR |  | 2472
RadioValidation_2G | WIFI_TX_POWER_F2412_BW20_MCS0_C0 | WIFI_TX_POWER_F2412_BW20_MCS0_C0 | y | 2G_RadioValidation | 1.4.1: Equipment.DUT.Initiate | 0 | 3 | Tx | 0 |  |  |  | 2412 | HE_SU-MCS0 | 20.5 | [5 empty] | P
| WIFI_TX_POWER_F2412_BW20_MCS0_C1 | WIFI_TX_POWER_F2412_BW20_MCS0_C1 | y | 2G_RadioValidation | 1.4.1: Equipment.DUT.Initiate | 0 | 3 | Tx | 1 |  |  |  | 2412 | HE_SU-MCS0 | 20.5 | [5 empty] | P
| WIFI_TX_POWER_F2437_BW20_MCS0_C0 | WIFI_TX_POWER_F2437_BW20_MCS0_C0 | y | 2G_RadioValidation | 1.4.1: Equipment.DUT.Initiate | 0 | 3 | Tx | 0 |  |  |  | 2437 | HE_SU-MCS0 | 20.5 | [5 empty] | P
| WIFI_TX_POWER_F2437_BW20_MCS0_C1 | WIFI_TX_POWER_F2437_BW20_MCS0_C1 | y | 2G_RadioValidation | 1.4.1: Equipment.DUT.Initiate | 0 | 3 | Tx | 1 |  |  |  | 2437 | HE_SU-MCS0 | 20.5 | [5 empty] | P
| WIFI_TX_POWER_F2472_BW20_MCS0_C0 | WIFI_TX_POWER_F2472_BW20_MCS0_C0 | y | 2G_RadioValidation | 1.4.1: Equipment.DUT.Initiate | 0 | 3 | Tx | 0 |  |  |  | 2472 | HE_SU-MCS0 | 20.5 | [5 empty] | P
| WIFI_TX_POWER_F2472_BW20_MCS0_C1 | WIFI_TX_POWER_F2472_BW20_MCS0_C1 | y | 2G_RadioValidation | 1.4.1: Equipment.DUT.Initiate | 0 | 3 | Tx | 1 |  |  |  | 2472 | HE_SU-MCS0 | 20.5 | [5 empty] | P
| WIFI_TX_POWER_F2462_BW20_MCS11_C0 | WIFI_TX_POWER_F2462_BW20_MCS11_C0 | y | 2G_RadioValidation | 1.4.1: Equipment.DUT.Initiate | 0 | 3 | Tx | 0 |  |  |  | 2462 | HE_SU-MCS11 | 15.5 | [5 empty] | P
| WIFI_TX_POWER_F2462_BW20_MCS11_C1 | WIFI_TX_POWER_F2462_BW20_MCS11_C1 | y | 2G_RadioValidation | 1.4.1: Equipment.DUT.Initiate | 0 | 3 | Tx | 1 |  |  |  | 2462 | HE_SU-MCS11 | 15.5 | [5 empty] | P
| WIFI_TX_POWER_F2472_BW20_MCS7_C0 | WIFI_TX_POWER_F2472_BW20_MCS7_C0 | y | 2G_RadioValidation | 1.4.1: Equipment.DUT.Initiate | 0 | 3 | Tx | 0 |  |  |  | 2472 | HE_SU-MCS7 | 17.5 | [5 empty] | P
| WIFI_TX_POWER_F2472_BW20_MCS7_C1 | WIFI_TX_POWER_F2472_BW20_MCS7_C1 | y | 2G_RadioValidation | 1.4.1: Equipment.DUT.Initiate | 0 | 3 | Tx | 1 |  |  |  | 2472 | HE_SU-MCS7 | 17.5 | [5 empty] | P
| WIFI_TX_EVM_F2412_BW20_MCS0_C0 | WIFI_TX_EVM_F2412_BW20_MCS0_C0 | y | 2G_RadioValidation | 1.4.1: Equipment.DUT.Initiate | 0 | 3 | Tx | 0 |  |  |  | 2412 | HE_SU-MCS0 | 20.5 | [5 empty] | P
| WIFI_TX_EVM_F2412_BW20_MCS0_C1 | WIFI_TX_EVM_F2412_BW20_MCS0_C1 | y | 2G_RadioValidation | 1.4.1: Equipment.DUT.Initiate | 0 | 3 | Tx | 1 |  |  |  | 2412 | HE_SU-MCS0 | 20.5 | [5 empty] | P
| WIFI_TX_EVM_F2437_BW20_MCS0_C0 | WIFI_TX_EVM_F2437_BW20_MCS0_C0 | y | 2G_RadioValidation | 1.4.1: Equipment.DUT.Initiate | 0 | 3 | Tx | 0 |  |  |  | 2437 | HE_SU-MCS0 | 20.5 | [5 empty] | P
| WIFI_TX_EVM_F2437_BW20_MCS0_C1 | WIFI_TX_EVM_F2437_BW20_MCS0_C1 | y | 2G_RadioValidation | 1.4.1: Equipment.DUT.Initiate | 0 | 3 | Tx | 1 |  |  |  | 2437 | HE_SU-MCS0 | 20.5 | [5 empty] | P
| WIFI_TX_EVM_F2472_BW20_MCS0_C0 | WIFI_TX_EVM_F2472_BW20_MCS0_C0 | y | 2G_RadioValidation | 1.4.1: Equipment.DUT.Initiate | 0 | 3 | Tx | 0 |  |  |  | 2472 | HE_SU-MCS0 | 20.5 | [5 empty] | P
| WIFI_TX_EVM_F2472_BW20_MCS0_C1 | WIFI_TX_EVM_F2472_BW20_MCS0_C1 | y | 2G_RadioValidation | 1.4.1: Equipment.DUT.Initiate | 0 | 3 | Tx | 1 |  |  |  | 2472 | HE_SU-MCS0 | 20.5 | [5 empty] | P
| WIFI_TX_EVM_F2462_BW20_MCS11_C0 | WIFI_TX_EVM_F2462_BW20_MCS11_C0 | y | 2G_RadioValidation | 1.4.1: Equipment.DUT.Initiate | 0 | 3 | Tx | 0 |  |  |  | 2462 | HE_SU-MCS11 | 15.5 | [5 empty] | P
| WIFI_TX_EVM_F2462_BW20_MCS11_C1 | WIFI_TX_EVM_F2462_BW20_MCS11_C1 | y | 2G_RadioValidation | 1.4.1: Equipment.DUT.Initiate | 0 | 3 | Tx | 1 |  |  |  | 2462 | HE_SU-MCS11 | 15.5 | [5 empty] | P
| WIFI_TX_EVM_F2472_BW20_MCS7_C0 | WIFI_TX_EVM_F2472_BW20_MCS7_C0 | y | 2G_RadioValidation | 1.4.1: Equipment.DUT.Initiate | 0 | 3 | Tx | 0 |  |  |  | 2472 | HE_SU-MCS7 | 17.5 | [5 empty] | P
| WIFI_TX_EVM_F2472_BW20_MCS7_C1 | WIFI_TX_EVM_F2472_BW20_MCS7_C1 | y | 2G_RadioValidation | 1.4.1: Equipment.DUT.Initiate | 0 | 3 | Tx | 1 |  |  |  | 2472 | HE_SU-MCS7 | 17.5 | [5 empty] | P
| WIFI_RX_PER_F2412_BW20_MCS0_P-91_C0 | WIFI_RX_PER_F2412_BW20_MCS0_P-91_C0 | y | 2G_RadioValidation | 1.4.1: Equipment.DUT.Initiate | 0 | 3 | Rx | 0 |  |  |  | 2412 | HE_SU-MCS0 | [6 empty] | P
| WIFI_RX_PER_F2412_BW20_MCS0_P-91_C1 | WIFI_RX_PER_F2412_BW20_MCS0_P-91_C1 | y | 2G_RadioValidation | 1.4.1: Equipment.DUT.Initiate | 0 | 3 | Rx | 1 |  |  |  | 2412 | HE_SU-MCS0 | [6 empty] | P
| WIFI_RX_PER_F2437_BW20_MCS0_P-91_C0 | WIFI_RX_PER_F2437_BW20_MCS0_P-91_C0 | y | 2G_RadioValidation | 1.4.1: Equipment.DUT.Initiate | 0 | 3 | Rx | 0 |  |  |  | 2437 | HE_SU-MCS0 | [6 empty] | P
| WIFI_RX_PER_F2437_BW20_MCS0_P-91_C1 | WIFI_RX_PER_F2437_BW20_MCS0_P-91_C1 | y | 2G_RadioValidation | 1.4.1: Equipment.DUT.Initiate | 0 | 3 | Rx | 1 |  |  |  | 2437 | HE_SU-MCS0 | [6 empty] | P

## MBFT-main
SeqName | ItemName | EeroName | Json | TestKeyword | ErrorCode | RetryTimes | Timeout | SubStr1 | SubStr2 | IfElse | For | Mode | ComdOrParam | ExpectStr | CheckStr1 | CheckStr2 | Spec | Limit_min | Limit_max | Unit | ByPassFail | FTC | MES_var
VerifySFIS | CreateZipFile | VERIFYSFIS |  | CreateZipFile | 15.2: ShopFloor.WrongStation | 1 | 10 | [5 empty] | Data\litepoint.zip
| CheckEeroTest | VERIFYSFIS |  | CheckEeroTest | 15.2: ShopFloor.WrongStation | 1 | 10
| Checkroute | VERIFYSFIS |  | Checkroute | 15.5: ShopFloor.Repair 15.1: ShopFloor.Communication 15.2: ShopFloor.WrongStation | 1 | 10
| CheckEeroABA | VERIFYSFIS |  | CheckEeroABA | 15.9: ShopFloor.ABXRetestError | 1 | 10
| VERIFYSFIS | VERIFYSFIS | y | GetPcbaErroMessage | 15.1: ShopFloor.Communication | 0 | 0
PingDUT | AT+TESTSTART% | DUT_PING |  | FIXCOMSend | 1.11.5: Equipment.FixtureMCU.InsertIOBlock | 1 | 20 | [5 empty] | AT+TESTSTART% | OK
| AT+VBUSOPEN% | DUT_PING |  | FIXCOMSend | 1.11.1: Equipment.FixtureMCU.Laser | 1 | 5 | [5 empty] | AT+VBUSOPEN% | OK
| DUT_PING | DUT_PING | y | PingDUT | 1.4.1: Equipment.DUT.Ping | 1 | 40 | [5 empty] | 192.168.1.101
TelnetDUT | DUT_TELNET | DUT_TELNET | y | WaitForTelnet | 4.3: Network.Telnet | 1 | 60
VerifyDUT | VeritfyDUTMAC | DUT_OK |  | default | 9.7: ProcessControl.MACMismatch | 0 | 3 | OK! | root |  |  |  | luxshare_tool --get-mac-env | root@OpenWrt:/# |  |  | <MesMac>
| VeritfyDUTSN | DUT_OK | y | VeritfyDUTSN | 9.14: ProcessControl.InvalidSerial | 0 | 3 | OK! | root |  |  |  | luxshare_tool --get-serial-env | root@OpenWrt:/# |  |  | <SN>
SubsystemTest | LED_MODEL | LED_MODEL | y | default | 17.8: Version.LED | 3 | 3 | name | root |  |  |  | cat /sys/bus/i2c/devices/0-0030/name | root@OpenWrt:/# | lp5562 |  | lp5562 | [5 empty] | LED_MODEL
| PHY_STATUS | PHY_STATUS | y | default | 17.1: Version.Switch | 3 | 3 | [5 empty] | dmesg ¦ grep qca803x ¦ cut -d : -f 3 | root@OpenWrt:/# | qca probe qca803x phy driver succeeded! | [7 empty] | PHY_STATUS
| MMC_MODEL | MMC_MODEL | y | default | 17.3: Version.MMC | 3 | 3 | {print $5}' | root |  |  |  | dmesg ¦ grep 'mmcblk0' ¦ head -1 ¦ awk '{print $5}' | root@OpenWrt:/# |  |  | 4FTE4R¦M62704¦S40004 | [5 empty] | EMMC_VENDOR
| FUSB_STATUS | FUSB_STATUS | y | default | 17.7: Version.CCG | 3 | 3 | [5 empty] | luxshare_tool --get-gpio 28 | root@OpenWrt:/# | OK!11 | [7 empty] | FUSB_STATUS
LoadWiFiDrivers | LOAD_WIFI | LOAD_WIFI | y | default | 3.16.3.1: Device.WiFiRadio.BothRadios.Enable | 1 | 30 | [5 empty] | wifi_init 2 | root@OpenWrt:/# | OK!
SpruceCanCommunicateTest | SPRUCE_CHECK | SPRUCE_CHECK | y | default | 3.4.2: Device.Radio.Spruce | 0 | 20 | [5 empty] | dmesg ¦ grep "FW ready received for device 0xfffb" | root@OpenWrt:/# | FW ready received for device 0xfffb
| devmemCheck | SPRUCE_CHECK |  | default | 7.6: Linux.KernelStartTimeout | 0 | 3 | [5 empty] | devmem 0x1009000 | root@OpenWrt:/# | 0x00000084
RadioCalibration_5G | ClearDirectoryLog | WIFI_TEST_INSTRUMENT_OK |  | ClearDirectory | 1.4.1: Equipment.DUT.Initiate | 1 | 3 | [5 empty] | D:\log
| ClearDirectoryATELog | WIFI_TEST_INSTRUMENT_OK |  | ClearDirectory | 1.4.1: Equipment.DUT.Initiate | 1 | 3 | [5 empty] | E:\Eero_Firefly_LUX_MBFT_ATSuitev1.0.2\release\log
| ClearDirectoryData | WIFI_TEST_INSTRUMENT_OK |  | ClearDirectory | 1.4.1: Equipment.DUT.Initiate | 1 | 3 | [5 empty] | ./Data
| StartProcessQPST | WIFI_TEST_INSTRUMENT_OK |  | StartProcess | 1.4.1: Equipment.DUT.Initiate | 1 | 10 | [5 empty] | C:\Program Files (x86)\Qualcomm\QPST\bin\QPSTConfig.exe | QPSTConfig
| StartProcessATSuite | WIFI_TEST_INSTRUMENT_OK |  | StartProcess | 1.4.1: Equipment.DUT.Initiate | 1 | 10 | [5 empty] | E:\Eero_Firefly_LUX_MBFT_ATSuitev1.0.2\release\ATSuite.exe | ATSuite
| PassSN | WIFI_TEST_INSTRUMENT_OK |  | PassSN | 1.4.1: Equipment.DUT.Initiate | 0 | 3 | [5 empty] | 123.ini | E:\Eero_Firefly_LUX_MBFT_ATSuitev1.0.2\release\123.ini
| WIFI_TEST_INSTRUMENT_OK | WIFI_TEST_INSTRUMENT_OK | y | Waitingcsvlog | 1.12.3.3: Equipment.LitePoint.Controller.NoPathLossFile | 0 | 25000 | [5 empty] | D:\log
| CompressFile | WIFI_TEST_INSTRUMENT_OK |  | CompressFile | 1.4.1: Equipment.DUT.Initiate | 0 | 0 | [5 empty] | E:\Eero_Firefly_LUX_MBFT_ATSuitev1.0.2\release\log | ./Data\litepoint.zip
| CompressFile | WIFI_TEST_INSTRUMENT_OK |  | CompressFile | 1.4.1: Equipment.DUT.Initiate | 0 | 0 | [5 empty] | E:\Eero_Firefly_LUX_MBFT_ATSuitev1.0.2\release\log | D:\SaveData\SN_DateTime.Now:yyyy-MM-dd_hh-mm-ss.zip
| Calibration_0_5180 | WIFI_5G_TX_CAL |  | 5G_Calibration | 1.4.1: Equipment.DUT.Initiate | 0 | 3 | Calibration | 0 |  |  |  | 5180
| Calibration_1_5180 | WIFI_5G_TX_CAL |  | 5G_Calibration | 1.4.1: Equipment.DUT.Initiate | 0 | 3 | Calibration | 1 |  |  |  | 5180
| Calibration_0_5320 | WIFI_5G_TX_CAL |  | 5G_Calibration | 1.4.1: Equipment.DUT.Initiate | 0 | 3 | Calibration | 0 |  |  |  | 5320
| Calibration_1_5320 | WIFI_5G_TX_CAL |  | 5G_Calibration | 1.4.1: Equipment.DUT.Initiate | 0 | 3 | Calibration | 1 |  |  |  | 5320
| Calibration_0_5500 | WIFI_5G_TX_CAL |  | 5G_Calibration | 1.4.1: Equipment.DUT.Initiate | 0 | 3 | Calibration | 0 |  |  |  | 5500
| Calibration_1_5500 | WIFI_5G_TX_CAL |  | 5G_Calibration | 1.4.1: Equipment.DUT.Initiate | 0 | 3 | Calibration | 1 |  |  |  | 5500
| Calibration_0_5745 | WIFI_5G_TX_CAL |  | 5G_Calibration | 1.4.1: Equipment.DUT.Initiate | 0 | 3 | Calibration | 0 |  |  |  | 5745
| Calibration_1_5745 | WIFI_5G_TX_CAL |  | 5G_Calibration | 1.4.1: Equipment.DUT.Initiate | 0 | 3 | Calibration | 1 |  |  |  | 5745
| WIFI_5G_TX_CAL | WIFI_5G_TX_CAL | y | 5G_Calibration | 1.4.1: Equipment.DUT.Initiate | 0 | 3 | Calibration | 0 |  |  |  | 5825
| WIFI_5G_RX_CAL | WIFI_5G_RX_CAL | y | 5G_Calibration | 1.4.1: Equipment.DUT.Initiate | 0 | 3 | Calibration | 1 |  |  |  | 5825
RadioValidation_5G | WIFI_TX_POWER_F5180_BW20_MCS0_C0 | WIFI_TX_POWER_F5180_BW20_MCS0_C0 | y | 5G_RadioValidation | 1.4.1: Equipment.DUT.Initiate | 0 | 3 | Tx | 0 |  |  |  | 5180 | HE_SU-MCS0
| WIFI_TX_POWER_F5180_BW20_MCS0_C1 | WIFI_TX_POWER_F5180_BW20_MCS0_C1 | y | 5G_RadioValidation | 1.4.1: Equipment.DUT.Initiate | 0 | 3 | Tx | 1 |  |  |  | 5180 | HE_SU-MCS0
| WIFI_TX_POWER_F5500_BW20_MCS0_C0 | WIFI_TX_POWER_F5500_BW20_MCS0_C0 | y | 5G_RadioValidation | 1.4.1: Equipment.DUT.Initiate | 0 | 3 | Tx | 0 |  |  |  | 5500 | HE_SU-MCS0
| WIFI_TX_POWER_F5500_BW20_MCS0_C1 | WIFI_TX_POWER_F5500_BW20_MCS0_C1 | y | 5G_RadioValidation | 1.4.1: Equipment.DUT.Initiate | 0 | 3 | Tx | 1 |  |  |  | 5500 | HE_SU-MCS0
| WIFI_TX_POWER_F5885_BW20_MCS0_C0 | WIFI_TX_POWER_F5885_BW20_MCS0_C0 | y | 5G_RadioValidation | 1.4.1: Equipment.DUT.Initiate | 0 | 3 | Tx | 0 |  |  |  | 5885 | HE_SU-MCS0
| WIFI_TX_POWER_F5885_BW20_MCS0_C1 | WIFI_TX_POWER_F5885_BW20_MCS0_C1 | y | 5G_RadioValidation | 1.4.1: Equipment.DUT.Initiate | 0 | 3 | Tx | 1 |  |  |  | 5885 | HE_SU-MCS0
| WIFI_TX_POWER_F5180_BW20_MCS7_C0 | WIFI_TX_POWER_F5180_BW20_MCS7_C0 | y | 5G_RadioValidation | 1.4.1: Equipment.DUT.Initiate | 0 | 3 | Tx | 0 |  |  |  | 5180 | HE_SU-MCS7
| WIFI_TX_POWER_F5180_BW20_MCS7_C1 | WIFI_TX_POWER_F5180_BW20_MCS7_C1 | y | 5G_RadioValidation | 1.4.1: Equipment.DUT.Initiate | 0 | 3 | Tx | 1 |  |  |  | 5180 | HE_SU-MCS7
| WIFI_TX_POWER_F5500_BW20_MCS7_C0 | WIFI_TX_POWER_F5500_BW20_MCS7_C0 | y | 5G_RadioValidation | 1.4.1: Equipment.DUT.Initiate | 0 | 3 | Tx | 0 |  |  |  | 5500 | HE_SU-MCS7
| WIFI_TX_POWER_F5500_BW20_MCS7_C1 | WIFI_TX_POWER_F5500_BW20_MCS7_C1 | y | 5G_RadioValidation | 1.4.1: Equipment.DUT.Initiate | 0 | 3 | Tx | 1 |  |  |  | 5500 | HE_SU-MCS7
| WIFI_TX_POWER_F5885_BW20_MCS7_C0 | WIFI_TX_POWER_F5885_BW20_MCS7_C0 | y | 5G_RadioValidation | 1.4.1: Equipment.DUT.Initiate | 0 | 3 | Tx | 0 |  |  |  | 5885 | HE_SU-MCS7
| WIFI_TX_POWER_F5885_BW20_MCS7_C1 | WIFI_TX_POWER_F5885_BW20_MCS7_C1 | y | 5G_RadioValidation | 1.4.1: Equipment.DUT.Initiate | 0 | 3 | Tx | 1 |  |  |  | 5885 | HE_SU-MCS7
| WIFI_TX_POWER_F5250_BW160_MCS11_C0 | WIFI_TX_POWER_F5250_BW160_MCS11_C0 | y | 5G_RadioValidation | 1.4.1: Equipment.DUT.Initiate | 0 | 3 | Tx | 0 |  |  |  | 5250 | HE_SU-MCS11
| WIFI_TX_POWER_F5250_BW160_MCS11_C1 | WIFI_TX_POWER_F5250_BW160_MCS11_C1 | y | 5G_RadioValidation | 1.4.1: Equipment.DUT.Initiate | 0 | 3 | Tx | 1 |  |  |  | 5250 | HE_SU-MCS11
| WIFI_TX_POWER_F5570_BW160_MCS11_C0 | WIFI_TX_POWER_F5570_BW160_MCS11_C0 | y | 5G_RadioValidation | 1.4.1: Equipment.DUT.Initiate | 0 | 3 | Tx | 0 |  |  |  | 5570 | HE_SU-MCS11
| WIFI_TX_POWER_F5570_BW160_MCS11_C1 | WIFI_TX_POWER_F5570_BW160_MCS11_C1 | y | 5G_RadioValidation | 1.4.1: Equipment.DUT.Initiate | 0 | 3 | Tx | 1 |  |  |  | 5570 | HE_SU-MCS11
| WIFI_TX_POWER_F5815_BW160_MCS11_C0 | WIFI_TX_POWER_F5815_BW160_MCS11_C0 | y | 5G_RadioValidation | 1.4.1: Equipment.DUT.Initiate | 0 | 3 | Tx | 0 |  |  |  | 5815 | HE_SU-MCS11
| WIFI_TX_POWER_F5815_BW160_MCS11_C1 | WIFI_TX_POWER_F5815_BW160_MCS11_C1 | y | 5G_RadioValidation | 1.4.1: Equipment.DUT.Initiate | 0 | 3 | Tx | 1 |  |  |  | 5815 | HE_SU-MCS11
| WIFI_TX_EVM_F5180_BW20_MCS0_C0 | WIFI_TX_EVM_F5180_BW20_MCS0_C0 | y | 5G_RadioValidation | 1.4.1: Equipment.DUT.Initiate | 0 | 3 | Tx | 0 |  |  |  | 5180 | HE_SU-MCS0
| WIFI_TX_EVM_F5180_BW20_MCS0_C1 | WIFI_TX_EVM_F5180_BW20_MCS0_C1 | y | 5G_RadioValidation | 1.4.1: Equipment.DUT.Initiate | 0 | 3 | Tx | 1 |  |  |  | 5180 | HE_SU-MCS0
| WIFI_TX_EVM_F5500_BW20_MCS0_C0 | WIFI_TX_EVM_F5500_BW20_MCS0_C0 | y | 5G_RadioValidation | 1.4.1: Equipment.DUT.Initiate | 0 | 3 | Tx | 0 |  |  |  | 5500 | HE_SU-MCS0
| WIFI_TX_EVM_F5500_BW20_MCS0_C1 | WIFI_TX_EVM_F5500_BW20_MCS0_C1 | y | 5G_RadioValidation | 1.4.1: Equipment.DUT.Initiate | 0 | 3 | Tx | 1 |  |  |  | 5500 | HE_SU-MCS0
| WIFI_TX_EVM_F5885_BW20_MCS0_C0 | WIFI_TX_EVM_F5885_BW20_MCS0_C0 | y | 5G_RadioValidation | 1.4.1: Equipment.DUT.Initiate | 0 | 3 | Tx | 0 |  |  |  | 5885 | HE_SU-MCS0
| WIFI_TX_EVM_F5885_BW20_MCS0_C1 | WIFI_TX_EVM_F5885_BW20_MCS0_C1 | y | 5G_RadioValidation | 1.4.1: Equipment.DUT.Initiate | 0 | 3 | Tx | 1 |  |  |  | 5885 | HE_SU-MCS0
| WIFI_TX_EVM_F5180_BW20_MCS7_C0 | WIFI_TX_EVM_F5180_BW20_MCS7_C0 | y | 5G_RadioValidation | 1.4.1: Equipment.DUT.Initiate | 0 | 3 | Tx | 0 |  |  |  | 5180 | HE_SU-MCS7
| WIFI_TX_EVM_F5180_BW20_MCS7_C1 | WIFI_TX_EVM_F5180_BW20_MCS7_C1 | y | 5G_RadioValidation | 1.4.1: Equipment.DUT.Initiate | 0 | 3 | Tx | 1 |  |  |  | 5180 | HE_SU-MCS7
| WIFI_TX_EVM_F5500_BW20_MCS7_C0 | WIFI_TX_EVM_F5500_BW20_MCS7_C0 | y | 5G_RadioValidation | 1.4.1: Equipment.DUT.Initiate | 0 | 3 | Tx | 0 |  |  |  | 5500 | HE_SU-MCS7
| WIFI_TX_EVM_F5500_BW20_MCS7_C1 | WIFI_TX_EVM_F5500_BW20_MCS7_C1 | y | 5G_RadioValidation | 1.4.1: Equipment.DUT.Initiate | 0 | 3 | Tx | 1 |  |  |  | 5500 | HE_SU-MCS7
| WIFI_TX_EVM_F5885_BW20_MCS7_C0 | WIFI_TX_EVM_F5885_BW20_MCS7_C0 | y | 5G_RadioValidation | 1.4.1: Equipment.DUT.Initiate | 0 | 3 | Tx | 0 |  |  |  | 5885 | HE_SU-MCS7
| WIFI_TX_EVM_F5885_BW20_MCS7_C1 | WIFI_TX_EVM_F5885_BW20_MCS7_C1 | y | 5G_RadioValidation | 1.4.1: Equipment.DUT.Initiate | 0 | 3 | Tx | 1 |  |  |  | 5885 | HE_SU-MCS7
| WIFI_TX_EVM_F5250_BW160_MCS11_C0 | WIFI_TX_EVM_F5250_BW160_MCS11_C0 | y | 5G_RadioValidation | 1.4.1: Equipment.DUT.Initiate | 0 | 3 | Tx | 0 |  |  |  | 5250 | HE_SU-MCS11
| WIFI_TX_EVM_F5250_BW160_MCS11_C1 | WIFI_TX_EVM_F5250_BW160_MCS11_C1 | y | 5G_RadioValidation | 1.4.1: Equipment.DUT.Initiate | 0 | 3 | Tx | 1 |  |  |  | 5250 | HE_SU-MCS11
| WIFI_TX_EVM_F5570_BW160_MCS11_C0 | WIFI_TX_EVM_F5570_BW160_MCS11_C0 | y | 5G_RadioValidation | 1.4.1: Equipment.DUT.Initiate | 0 | 3 | Tx | 0 |  |  |  | 5570 | HE_SU-MCS11
| WIFI_TX_EVM_F5570_BW160_MCS11_C1 | WIFI_TX_EVM_F5570_BW160_MCS11_C1 | y | 5G_RadioValidation | 1.4.1: Equipment.DUT.Initiate | 0 | 3 | Tx | 1 |  |  |  | 5570 | HE_SU-MCS11
| WIFI_TX_EVM_F5815_BW160_MCS11_C0 | WIFI_TX_EVM_F5815_BW160_MCS11_C0 | y | 5G_RadioValidation | 1.4.1: Equipment.DUT.Initiate | 0 | 3 | Tx | 0 |  |  |  | 5815 | HE_SU-MCS11
| WIFI_TX_EVM_F5815_BW160_MCS11_C1 | WIFI_TX_EVM_F5815_BW160_MCS11_C1 | y | 5G_RadioValidation | 1.4.1: Equipment.DUT.Initiate | 0 | 3 | Tx | 1 |  |  |  | 5815 | HE_SU-MCS11
| WIFI_OFDMA_TX_POWER_F5530_USER1_MCS8_C0 | WIFI_OFDMA_TX_POWER_F5530_USER1_MCS8_C0 | y | 5G_RadioValidation | 1.4.1: Equipment.DUT.Initiate | 0 | 3 | Tx | 0 |  |  |  | 5530 | NA
| WIFI_OFDMA_TX_POWER_F5530_USER1_MCS8_C1 | WIFI_OFDMA_TX_POWER_F5530_USER1_MCS8_C1 | y | 5G_RadioValidation | 1.4.1: Equipment.DUT.Initiate | 0 | 3 | Tx | 1 |  |  |  | 5530 | NA
| WIFI_OFDMA_TX_POWER_F5530_USER2_MCS5_C0 | WIFI_OFDMA_TX_POWER_F5530_USER2_MCS5_C0 | y | 5G_RadioValidation | 1.4.1: Equipment.DUT.Initiate | 0 | 3 | Tx | 0 |  |  |  | 5530 | NA
| WIFI_OFDMA_TX_POWER_F5530_USER2_MCS5_C1 | WIFI_OFDMA_TX_POWER_F5530_USER2_MCS5_C1 | y | 5G_RadioValidation | 1.4.1: Equipment.DUT.Initiate | 0 | 3 | Tx | 1 |  |  |  | 5530 | NA
| WIFI_OFDMA_TX_EVM_F5530_USER1_MCS8_C0 | WIFI_OFDMA_TX_EVM_F5530_USER1_MCS8_C0 | y | 5G_RadioValidation | 1.4.1: Equipment.DUT.Initiate | 0 | 3 | Tx | 0 |  |  |  | 5530 | NA
| WIFI_OFDMA_TX_EVM_F5530_USER1_MCS8_C1 | WIFI_OFDMA_TX_EVM_F5530_USER1_MCS8_C1 | y | 5G_RadioValidation | 1.4.1: Equipment.DUT.Initiate | 0 | 3 | Tx | 1 |  |  |  | 5530 | NA
| WIFI_OFDMA_TX_EVM_F5530_USER2_MCS5_C0 | WIFI_OFDMA_TX_EVM_F5530_USER2_MCS5_C0 | y | 5G_RadioValidation | 1.4.1: Equipment.DUT.Initiate | 0 | 3 | Tx | 0 |  |  |  | 5530 | NA
| WIFI_OFDMA_TX_EVM_F5530_USER2_MCS5_C1 | WIFI_OFDMA_TX_EVM_F5530_USER2_MCS5_C1 | y | 5G_RadioValidation | 1.4.1: Equipment.DUT.Initiate | 0 | 3 | Tx | 1 |  |  |  | 5530 | NA
| WIFI_RX_PER_F5180_BW20_MCS0_P-91_C0 | WIFI_RX_PER_F5180_BW20_MCS0_P-91_C0 | y | 5G_RadioValidation | 1.4.1: Equipment.DUT.Initiate | 0 | 3 | Rx | 0 |  |  |  | 5180 | HE_SU-MCS0
| WIFI_RX_PER_F5180_BW20_MCS0_P-91_C1 | WIFI_RX_PER_F5180_BW20_MCS0_P-91_C1 | y | 5G_RadioValidation | 1.4.1: Equipment.DUT.Initiate | 0 | 3 | Rx | 1 |  |  |  | 5180 | HE_SU-MCS0
| WIFI_RX_PER_F5500_BW20_MCS0_P-91_C0 | WIFI_RX_PER_F5500_BW20_MCS0_P-91_C0 | y | 5G_RadioValidation | 1.4.1: Equipment.DUT.Initiate | 0 | 3 | Rx | 0 |  |  |  | 5500 | HE_SU-MCS0
| WIFI_RX_PER_F5500_BW20_MCS0_P-91_C1 | WIFI_RX_PER_F5500_BW20_MCS0_P-91_C1 | y | 5G_RadioValidation | 1.4.1: Equipment.DUT.Initiate | 0 | 3 | Rx | 1 |  |  |  | 5500 | HE_SU-MCS0
| WIFI_RX_PER_F5570_BW160_MCS0_P-91_C0 | WIFI_RX_PER_F5570_BW160_MCS0_P-91_C0 | y | 5G_RadioValidation | 1.4.1: Equipment.DUT.Initiate | 0 | 3 | Rx | 0 |  |  |  | 5570 | HE_SU-MCS0
| WIFI_RX_PER_F5570_BW160_MCS0_P-91_C1 | WIFI_RX_PER_F5570_BW160_MCS0_P-91_C1 | y | 5G_RadioValidation | 1.4.1: Equipment.DUT.Initiate | 0 | 3 | Rx | 1 |  |  |  | 5570 | HE_SU-MCS0
| WIFI_RX_PER_F5885_BW20_MCS0_P-91_C0 | WIFI_RX_PER_F5885_BW20_MCS0_P-91_C0 | y | 5G_RadioValidation | 1.4.1: Equipment.DUT.Initiate | 0 | 3 | Rx | 0 |  |  |  | 5885 | HE_SU-MCS0
| WIFI_RX_PER_F5885_BW20_MCS0_P-91_C1 | WIFI_RX_PER_F5885_BW20_MCS0_P-91_C1 | y | 5G_RadioValidation | 1.4.1: Equipment.DUT.Initiate | 0 | 3 | Rx | 1 |  |  |  | 5885 | HE_SU-MCS0
RadioCalibration_2G | Calibration_0_2412 | WIFI_2G_TX_CAL |  | 2G_Calibration | 1.4.1: Equipment.DUT.Initiate | 0 | 3 | Calibration | 0 |  |  |  | 2412
| Calibration_1_2412 | WIFI_2G_TX_CAL |  | 2G_Calibration | 1.4.1: Equipment.DUT.Initiate | 0 | 3 | Calibration | 1 |  |  |  | 2412
| Calibration_0_2442 | WIFI_2G_TX_CAL |  | 2G_Calibration | 1.4.1: Equipment.DUT.Initiate | 0 | 3 | Calibration | 0 |  |  |  | 2442
| Calibration_1_2442 | WIFI_2G_TX_CAL |  | 2G_Calibration | 1.4.1: Equipment.DUT.Initiate | 0 | 3 | Calibration | 1 |  |  |  | 2442
| WIFI_2G_TX_CAL | WIFI_2G_TX_CAL | y | 2G_Calibration | 1.4.1: Equipment.DUT.Initiate | 0 | 3 | Calibration | 0 |  |  |  | 2472
| WIFI_2G_RX_CAL | WIFI_2G_RX_CAL | y | 2G_Calibration | 1.4.1: Equipment.DUT.Initiate | 0 | 3 | Calibration | 1 |  |  |  | 2472
RadioValidation_2G | WIFI_TX_POWER_F2412_BW20_MCS0_C0 | WIFI_TX_POWER_F2412_BW20_MCS0_C0 | y | 2G_RadioValidation | 1.4.1: Equipment.DUT.Initiate | 0 | 3 | Tx | 0 |  |  |  | 2412 | HE_SU-MCS0
| WIFI_TX_POWER_F2412_BW20_MCS0_C1 | WIFI_TX_POWER_F2412_BW20_MCS0_C1 | y | 2G_RadioValidation | 1.4.1: Equipment.DUT.Initiate | 0 | 3 | Tx | 1 |  |  |  | 2412 | HE_SU-MCS0
| WIFI_TX_POWER_F2437_BW20_MCS0_C0 | WIFI_TX_POWER_F2437_BW20_MCS0_C0 | y | 2G_RadioValidation | 1.4.1: Equipment.DUT.Initiate | 0 | 3 | Tx | 0 |  |  |  | 2437 | HE_SU-MCS0
| WIFI_TX_POWER_F2437_BW20_MCS0_C1 | WIFI_TX_POWER_F2437_BW20_MCS0_C1 | y | 2G_RadioValidation | 1.4.1: Equipment.DUT.Initiate | 0 | 3 | Tx | 1 |  |  |  | 2437 | HE_SU-MCS0
| WIFI_TX_POWER_F2472_BW20_MCS0_C0 | WIFI_TX_POWER_F2472_BW20_MCS0_C0 | y | 2G_RadioValidation | 1.4.1: Equipment.DUT.Initiate | 0 | 3 | Tx | 0 |  |  |  | 2472 | HE_SU-MCS0
| WIFI_TX_POWER_F2472_BW20_MCS0_C1 | WIFI_TX_POWER_F2472_BW20_MCS0_C1 | y | 2G_RadioValidation | 1.4.1: Equipment.DUT.Initiate | 0 | 3 | Tx | 1 |  |  |  | 2472 | HE_SU-MCS0
| WIFI_TX_POWER_F2437_BW20_MCS7_C0 | WIFI_TX_POWER_F2437_BW20_MCS7_C0 | y | 2G_RadioValidation | 1.4.1: Equipment.DUT.Initiate | 0 | 3 | Tx | 0 |  |  |  | 2437 | HE_SU-MCS7
| WIFI_TX_POWER_F2437_BW20_MCS7_C1 | WIFI_TX_POWER_F2437_BW20_MCS7_C1 | y | 2G_RadioValidation | 1.4.1: Equipment.DUT.Initiate | 0 | 3 | Tx | 1 |  |  |  | 2437 | HE_SU-MCS7
| WIFI_TX_POWER_F2437_BW40_MCS11_C0 | WIFI_TX_POWER_F2437_BW40_MCS11_C0 | y | 2G_RadioValidation | 1.4.1: Equipment.DUT.Initiate | 0 | 3 | Tx | 0 |  |  |  | 2437 | HE_SU-MCS11
| WIFI_TX_POWER_F2437_BW40_MCS11_C1 | WIFI_TX_POWER_F2437_BW40_MCS11_C1 | y | 2G_RadioValidation | 1.4.1: Equipment.DUT.Initiate | 0 | 3 | Tx | 1 |  |  |  | 2437 | HE_SU-MCS11
| WIFI_TX_EVM_F2412_BW20_MCS0_C0 | WIFI_TX_EVM_F2412_BW20_MCS0_C0 | y | 2G_RadioValidation | 1.4.1: Equipment.DUT.Initiate | 0 | 3 | Tx | 0 |  |  |  | 2412 | HE_SU-MCS0
| WIFI_TX_EVM_F2412_BW20_MCS0_C1 | WIFI_TX_EVM_F2412_BW20_MCS0_C1 | y | 2G_RadioValidation | 1.4.1: Equipment.DUT.Initiate | 0 | 3 | Tx | 1 |  |  |  | 2412 | HE_SU-MCS0
| WIFI_TX_EVM_F2437_BW20_MCS0_C0 | WIFI_TX_EVM_F2437_BW20_MCS0_C0 | y | 2G_RadioValidation | 1.4.1: Equipment.DUT.Initiate | 0 | 3 | Tx | 0 |  |  |  | 2437 | HE_SU-MCS0
| WIFI_TX_EVM_F2437_BW20_MCS0_C1 | WIFI_TX_EVM_F2437_BW20_MCS0_C1 | y | 2G_RadioValidation | 1.4.1: Equipment.DUT.Initiate | 0 | 3 | Tx | 1 |  |  |  | 2437 | HE_SU-MCS0
| WIFI_TX_EVM_F2472_BW20_MCS0_C0 | WIFI_TX_EVM_F2472_BW20_MCS0_C0 | y | 2G_RadioValidation | 1.4.1: Equipment.DUT.Initiate | 0 | 3 | Tx | 0 |  |  |  | 2472 | HE_SU-MCS0
| WIFI_TX_EVM_F2472_BW20_MCS0_C1 | WIFI_TX_EVM_F2472_BW20_MCS0_C1 | y | 2G_RadioValidation | 1.4.1: Equipment.DUT.Initiate | 0 | 3 | Tx | 1 |  |  |  | 2472 | HE_SU-MCS0
| WIFI_TX_EVM_F2437_BW20_MCS7_C0 | WIFI_TX_EVM_F2437_BW20_MCS7_C0 | y | 2G_RadioValidation | 1.4.1: Equipment.DUT.Initiate | 0 | 3 | Tx | 0 |  |  |  | 2437 | HE_SU-MCS7
| WIFI_TX_EVM_F2437_BW20_MCS7_C1 | WIFI_TX_EVM_F2437_BW20_MCS7_C1 | y | 2G_RadioValidation | 1.4.1: Equipment.DUT.Initiate | 0 | 3 | Tx | 1 |  |  |  | 2437 | HE_SU-MCS7
| WIFI_TX_EVM_F2437_BW40_MCS11_C0 | WIFI_TX_EVM_F2437_BW40_MCS11_C0 | y | 2G_RadioValidation | 1.4.1: Equipment.DUT.Initiate | 0 | 3 | Tx | 0 |  |  |  | 2437 | HE_SU-MCS11
| WIFI_TX_EVM_F2437_BW40_MCS11_C1 | WIFI_TX_EVM_F2437_BW40_MCS11_C1 | y | 2G_RadioValidation | 1.4.1: Equipment.DUT.Initiate | 0 | 3 | Tx | 1 |  |  |  | 2437 | HE_SU-MCS11
| WIFI_RX_PER_F2412_BW20_MCS0_P-91_C0 | WIFI_RX_PER_F2412_BW20_MCS0_P-91_C0 | y | 2G_RadioValidation | 1.4.1: Equipment.DUT.Initiate | 0 | 3 | Rx | 0 |  |  |  | 2412 | HE_SU-MCS0
| WIFI_RX_PER_F2412_BW20_MCS0_P-91_C1 | WIFI_RX_PER_F2412_BW20_MCS0_P-91_C1 | y | 2G_RadioValidation | 1.4.1: Equipment.DUT.Initiate | 0 | 3 | Rx | 1 |  |  |  | 2412 | HE_SU-MCS0
| WIFI_RX_PER_F2472_BW20_MCS0_P-91_C0 | WIFI_RX_PER_F2472_BW20_MCS0_P-91_C0 | y | 2G_RadioValidation | 1.4.1: Equipment.DUT.Initiate | 0 | 3 | Rx | 0 |  |  |  | 2472 | HE_SU-MCS0
| WIFI_RX_PER_F2472_BW20_MCS0_P-91_C1 | WIFI_RX_PER_F2472_BW20_MCS0_P-91_C1 | y | 2G_RadioValidation | 1.4.1: Equipment.DUT.Initiate | 0 | 3 | Rx | 1 |  |  |  | 2472 | HE_SU-MCS0

## SRF
SeqName | ItemName | EeroName | Json | TestKeyword | ErrorCode | RetryTimes | Timeout | SubStr1 | SubStr2 | IfElse | For | Mode | ComdOrParam | ExpectStr | CheckStr1 | CheckStr2 | Spec | Limit_min | Limit_max | Unit | ByPassFail | FTC | MES_var
VerifySFIS | CreateZipFile | VERIFYSFIS |  | CreateZipFile | 15.2: ShopFloor.WrongStation | 1 | 10 | [5 empty] | Data\litepoint.zip
| CheckEeroTest | VERIFYSFIS |  | CheckEeroTest | 15.2: ShopFloor.WrongStation | 1 | 10
| Checkroute | VERIFYSFIS |  | Checkroute | 15.5: ShopFloor.Repair 15.1: ShopFloor.Communication 15.2: ShopFloor.WrongStation | 1 | 10
| CheckEeroABA | VERIFYSFIS |  | CheckEeroABA | 15.9: ShopFloor.ABXRetestError | 1 | 20
| VERIFYSFIS | VERIFYSFIS | y | GetCsnErroMessage | 15.1: ShopFloor.Communication | 0 | 10
PingDUT | FIXTURE_CLOSE | FIXTURE_CLOSE | y | FIXCOMSend | 1.11.5: Equipment.FixtureMCU.InsertIOBlock | 1 | 20 | [5 empty] | FIXTURE_CLOSE | OK
| DUT_PING | DUT_PING | y | PingDUT | 1.4.1: Equipment.DUT.Ping | 1 | 40 | [5 empty] | 192.168.1.101
TelnetDUT | DUT_TELNET | DUT_TELNET | y | WaitForTelnet | 4.3: Network.Telnet | 1 | 60
VerifyDUT | VeritfyDUTMAC | DUT_OK |  | default | 9.7: ProcessControl.MACMismatch | 0 | 3 | OK! | root |  |  |  | luxshare_tool --get-mac-env | root@OpenWrt:/# |  |  | <MesMac>
| DUT_OK | DUT_OK | y | VeritfyDUTSN | 9.14: ProcessControl.InvalidSerial | 0 | 3 | OK! | root |  |  |  | luxshare_tool --get-serial-env | root@OpenWrt:/# |  |  | <SN>
TempSensorTest_AfterBoot | TEMP_BOOT | TEMP_BOOT | y | TempSensorTest_After | 3.18: Device.TemperatureSensor | 0 | 3 | OK! | root |  |  |  | luxshare_tool --get-cpuinfo temperature | root@OpenWrt:/# |  |  |  |  | 63 | C |  |  | Temp_AfterBoot
SubsystemTest | LED_MODEL | LED_MODEL | y | default | 17.8: Version.LED | 3 | 3 | name | root |  |  |  | cat /sys/bus/i2c/devices/0-0030/name | root@OpenWrt:/# | lp5562 |  | lp5562 | [5 empty] | LED_MODEL
| PHY_STATUS | PHY_STATUS | y | default | 17.1: Version.Switch | 3 | 3 | [5 empty] | dmesg ¦ grep qca803x ¦ cut -d : -f 3 | root@OpenWrt:/# | qca probe qca803x phy driver succeeded! | [7 empty] | PHY_STATUS
| MMC_MODEL | MMC_MODEL | y | default | 17.3: Version.MMC | 3 | 3 | {print $5}' | root |  |  |  | dmesg ¦ grep 'mmcblk0' ¦ head -1 ¦ awk '{print $5}' | root@OpenWrt:/# |  |  | 4FTE4R¦M62704¦S40004 | [5 empty] | EMMC_VENDOR
| FUSB_STATUS | FUSB_STATUS | y | default | 17.7: Version.CCG | 3 | 3 | [5 empty] | luxshare_tool --get-gpio 28 | root@OpenWrt:/# | OK!11 | [7 empty] | FUSB_STATUS
ReportChildBoard | REPORT_CHILD | REPORT_CHILD | y | ReportChildBoard | 9.2: ProcessControl.SerialMismatch | 1 | 10
LoadBZTDrivers | LOAD_BZT | LOAD_BZT | y | default | 3.5.3: Device.Bluetooth.Version | 0 | 33 | [5 empty] | luxshare_tool --init-qpg7015m 0 | root@OpenWrt:/# | OK!
LoadWiFiDrivers | LOAD_WIFI | LOAD_WIFI | y | default | 3.16.3.1: Device.WiFiRadio.BothRadios.Enable | 1 | 30 | [5 empty] | wifi_init 2 | root@OpenWrt:/# | OK!
WiFiTransmitPowerTest | ClearDirectoryLog | WIFI_TEST_INSTRUMENT_OK |  | ClearDirectory | 1.4.1: Equipment.DUT.Initiate | 1 | 3 | [5 empty] | D:\log
| ClearDirectoryWifiLog | WIFI_TEST_INSTRUMENT_OK |  | ClearDirectory | 1.4.1: Equipment.DUT.Initiate | 1 | 3 | [5 empty] | E:\ConsoleATEv1.0.4\srf\log
| ClearDirectoryBtLog | WIFI_TEST_INSTRUMENT_OK |  | ClearDirectory | 1.4.1: Equipment.DUT.Initiate | 1 | 3 | [5 empty] | E:\ConsoleATEv1.0.4\bt\log
| ClearDirectoryData | WIFI_TEST_INSTRUMENT_OK |  | ClearDirectory | 1.4.1: Equipment.DUT.Initiate | 1 | 3 | [5 empty] | ./Data
| StartProcessQPST | WIFI_TEST_INSTRUMENT_OK |  | StartProcess | 1.12.3.3: Equipment.LitePoint.Controller.Timeout | 1 | 10 | [5 empty] | C:\Program Files (x86)\Qualcomm\QPST\bin\QPSTConfig.exe | QPSTConfig
| StartProcessATSuite | WIFI_TEST_INSTRUMENT_OK |  | StartProcess | 1.12.3.3: Equipment.LitePoint.Controller.Timeout | 1 | 10 | [5 empty] | E:\ConsoleATEv1.0.4\ConsoleATE.exe | ConsoleATE
| PassSN | WIFI_TEST_INSTRUMENT_OK |  | PassSN | 1.12.3.3: Equipment.LitePoint.Controller.Timeout | 0 | 3 | [5 empty] | 123.ini | E:\ConsoleATEv1.0.4\123.ini
| Waitingcsvlog | WIFI_TEST_INSTRUMENT_OK | y | Waitingcsvlog | 1.12.3.3: Equipment.LitePoint.Controller.NoPathLossFile | 0 | 1000 | [5 empty] | D:\log
| CompressFile | WIFI_TEST_INSTRUMENT_OK |  | CompressFile | 1.4.1: Equipment.DUT.Initiate | 0 | 0 | [5 empty] | E:\ConsoleATEv1.0.4\srf\log | ./Data\litepoint.zip
| CompressFile | WIFI_TEST_INSTRUMENT_OK |  | CompressFile | 1.4.1: Equipment.DUT.Initiate | 0 | 0 | [5 empty] | E:\ConsoleATEv1.0.4\srf\log | D:\SaveData\SN_DateTime.Now:yyyy-MM-dd_hh-mm-ss.zip
| WIFI_TX_POWER_F5180_BW20_MCS0_C0 | WIFI_TX_POWER_F5180_BW20_MCS0_C0 | y | 5G | 1.4.1: Equipment.DUT.Initiate | 0 | 3 | Tx | 0 |  |  |  | 5180
| WIFI_TX_POWER_F5180_BW20_MCS0_C1 | WIFI_TX_POWER_F5180_BW20_MCS0_C1 | y | 5G | 1.4.1: Equipment.DUT.Initiate | 0 | 3 | Tx | 1 |  |  |  | 5180
| WIFI_TX_POWER_F5885_BW20_MCS0_C0 | WIFI_TX_POWER_F5885_BW20_MCS0_C0 | y | 5G | 1.4.1: Equipment.DUT.Initiate | 0 | 3 | Tx | 0 |  |  |  | 5885
| WIFI_TX_POWER_F5885_BW20_MCS0_C1 | WIFI_TX_POWER_F5885_BW20_MCS0_C1 | y | 5G | 1.4.1: Equipment.DUT.Initiate | 0 | 3 | Tx | 1 |  |  |  | 5885
| WIFI_TX_POWER_F2412_BW20_MCS0_C0 | WIFI_TX_POWER_F2412_BW20_MCS0_C0 | y | 2G | 1.4.1: Equipment.DUT.Initiate | 0 | 3 | Tx | 0 |  |  |  | 2412
| WIFI_TX_POWER_F2412_BW20_MCS0_C1 | WIFI_TX_POWER_F2412_BW20_MCS0_C1 | y | 2G | 1.4.1: Equipment.DUT.Initiate | 0 | 3 | Tx | 1 |  |  |  | 2412
| WIFI_TX_POWER_F2437_BW20_MCS0_C0 | WIFI_TX_POWER_F2437_BW20_MCS0_C0 | y | 2G | 1.4.1: Equipment.DUT.Initiate | 0 | 3 | Tx | 0 |  |  |  | 2437
| WIFI_TX_POWER_F2437_BW20_MCS0_C1 | WIFI_TX_POWER_F2437_BW20_MCS0_C1 | y | 2G | 1.4.1: Equipment.DUT.Initiate | 0 | 3 | Tx | 1 |  |  |  | 2437
| WIFI_TX_POWER_F2462_BW20_MCS0_C0 | WIFI_TX_POWER_F2462_BW20_MCS0_C0 | y | 2G | 1.4.1: Equipment.DUT.Initiate | 0 | 3 | Tx | 0 |  |  |  | 2462
| WIFI_TX_POWER_F2462_BW20_MCS0_C1 | WIFI_TX_POWER_F2462_BW20_MCS0_C1 | y | 2G | 1.4.1: Equipment.DUT.Initiate | 0 | 3 | Tx | 1 |  |  |  | 2462
| WIFI_TX_PATHLOSS_F5180_BW20_MCS0_C0 | WIFI_TX_PATHLOSS_F5180_BW20_MCS0_C0 | y | 5G | 1.4.1: Equipment.DUT.Initiate | 0 | 3 | Tx | 0 |  |  |  | 5180
| WIFI_TX_PATHLOSS_F5180_BW20_MCS0_C1 | WIFI_TX_PATHLOSS_F5180_BW20_MCS0_C1 | y | 5G | 1.4.1: Equipment.DUT.Initiate | 0 | 3 | Tx | 1 |  |  |  | 5180
| WIFI_TX_PATHLOSS_F5885_BW20_MCS0_C0 | WIFI_TX_PATHLOSS_F5885_BW20_MCS0_C0 | y | 5G | 1.4.1: Equipment.DUT.Initiate | 0 | 3 | Tx | 0 |  |  |  | 5885
| WIFI_TX_PATHLOSS_F5885_BW20_MCS0_C1 | WIFI_TX_PATHLOSS_F5885_BW20_MCS0_C1 | y | 5G | 1.4.1: Equipment.DUT.Initiate | 0 | 3 | Tx | 1 |  |  |  | 5885
| WIFI_TX_PATHLOSS_F2412_BW20_MCS0_C0 | WIFI_TX_PATHLOSS_F2412_BW20_MCS0_C0 | y | 2G | 1.4.1: Equipment.DUT.Initiate | 0 | 3 | Tx | 0 |  |  |  | 2412
| WIFI_TX_PATHLOSS_F2412_BW20_MCS0_C1 | WIFI_TX_PATHLOSS_F2412_BW20_MCS0_C1 | y | 2G | 1.4.1: Equipment.DUT.Initiate | 0 | 3 | Tx | 1 |  |  |  | 2412
| WIFI_TX_PATHLOSS_F2437_BW20_MCS0_C0 | WIFI_TX_PATHLOSS_F2437_BW20_MCS0_C0 | y | 2G | 1.4.1: Equipment.DUT.Initiate | 0 | 3 | Tx | 0 |  |  |  | 2437
| WIFI_TX_PATHLOSS_F2437_BW20_MCS0_C1 | WIFI_TX_PATHLOSS_F2437_BW20_MCS0_C1 | y | 2G | 1.4.1: Equipment.DUT.Initiate | 0 | 3 | Tx | 1 |  |  |  | 2437
| WIFI_TX_PATHLOSS_F2462_BW20_MCS0_C0 | WIFI_TX_PATHLOSS_F2462_BW20_MCS0_C0 | y | 2G | 1.4.1: Equipment.DUT.Initiate | 0 | 3 | Tx | 0 |  |  |  | 2462
| WIFI_TX_PATHLOSS_F2462_BW20_MCS0_C1 | WIFI_TX_PATHLOSS_F2462_BW20_MCS0_C1 | y | 2G | 1.4.1: Equipment.DUT.Initiate | 0 | 3 | Tx | 1 |  |  |  | 2462
TempSensorTest_AfterWiFiTXPowerTest | TEMP_WIFI_TXPOWER | TEMP_WIFI_TXPOWER | y | TempSensorTest_AfterWiFiTXPowerTest | 3.18: Device.TemperatureSensor | 0 | 3 | [11 empty] | 63 | C |  |  | Temp_AfterWiFiTXPowerTest
DesenseTest_WiFi | WIFI_RX_PER_F5180_BW20_P-85-95_C0 | WIFI_RX_PER_F5180_BW20_P-85-95_C0 | y | 5G | 1.4.1: Equipment.DUT.Initiate | 0 | 3 | Rx | 0 |  |  |  | 5180
| WIFI_RX_PER_F5180_BW20_P-85-95_C1 | WIFI_RX_PER_F5180_BW20_P-85-95_C1 | y | 5G | 1.4.1: Equipment.DUT.Initiate | 0 | 3 | Rx | 1 |  |  |  | 5180
| WIFI_RX_PER_F5885_BW20_P-85-95_C0 | WIFI_RX_PER_F5885_BW20_P-85-95_C0 | y | 5G | 1.4.1: Equipment.DUT.Initiate | 0 | 3 | Rx | 0 |  |  |  | 5885
| WIFI_RX_PER_F5885_BW20_P-85-95_C1 | WIFI_RX_PER_F5885_BW20_P-85-95_C1 | y | 5G | 1.4.1: Equipment.DUT.Initiate | 0 | 3 | Rx | 1 |  |  |  | 5885
| WIFI_RX_PER_F2412_BW20_P-85-95_C0 | WIFI_RX_PER_F2412_BW20_P-85-95_C0 | y | 2G | 1.4.1: Equipment.DUT.Initiate | 0 | 3 | Rx | 0 |  |  |  | 2412
| WIFI_RX_PER_F2412_BW20_P-85-95_C1 | WIFI_RX_PER_F2412_BW20_P-85-95_C1 | y | 2G | 1.4.1: Equipment.DUT.Initiate | 0 | 3 | Rx | 1 |  |  |  | 2412
| WIFI_RX_PER_F2437_BW20_P-85-95_C0 | WIFI_RX_PER_F2437_BW20_P-85-95_C0 | y | 2G | 1.4.1: Equipment.DUT.Initiate | 0 | 3 | Rx | 0 |  |  |  | 2437
| WIFI_RX_PER_F2437_BW20_P-85-95_C1 | WIFI_RX_PER_F2437_BW20_P-85-95_C1 | y | 2G | 1.4.1: Equipment.DUT.Initiate | 0 | 3 | Rx | 1 |  |  |  | 2437
| WIFI_RX_PER_F2462_BW20_P-85-95_C0 | WIFI_RX_PER_F2462_BW20_P-85-95_C0 | y | 2G | 1.4.1: Equipment.DUT.Initiate | 0 | 3 | Rx | 0 |  |  |  | 2462
| WIFI_RX_PER_F2462_BW20_P-85-95_C1 | WIFI_RX_PER_F2462_BW20_P-85-95_C1 | y | 2G | 1.4.1: Equipment.DUT.Initiate | 0 | 3 | Rx | 1 |  |  |  | 2462
| WIFI_RX_PATHLOSS_F5180_BW20_P-85-95_C0 | WIFI_RX_PATHLOSS_F5180_BW20_P-85-95_C0 | y | 5G | 1.4.1: Equipment.DUT.Initiate | 0 | 3 | Rx | 0 |  |  |  | 5180
| WIFI_RX_PATHLOSS_F5180_BW20_P-85-95_C1 | WIFI_RX_PATHLOSS_F5180_BW20_P-85-95_C1 | y | 5G | 1.4.1: Equipment.DUT.Initiate | 0 | 3 | Rx | 1 |  |  |  | 5180
| WIFI_RX_PATHLOSS_F5885_BW20_P-85-95_C0 | WIFI_RX_PATHLOSS_F5885_BW20_P-85-95_C0 | y | 5G | 1.4.1: Equipment.DUT.Initiate | 0 | 3 | Rx | 0 |  |  |  | 5885
| WIFI_RX_PATHLOSS_F5885_BW20_P-85-95_C1 | WIFI_RX_PATHLOSS_F5885_BW20_P-85-95_C1 | y | 5G | 1.4.1: Equipment.DUT.Initiate | 0 | 3 | Rx | 1 |  |  |  | 5885
| WIFI_RX_PATHLOSS_F2412_BW20_P-85-95_C0 | WIFI_RX_PATHLOSS_F2412_BW20_P-85-95_C0 | y | 2G | 1.4.1: Equipment.DUT.Initiate | 0 | 3 | Rx | 0 |  |  |  | 2412
| WIFI_RX_PATHLOSS_F2412_BW20_P-85-95_C1 | WIFI_RX_PATHLOSS_F2412_BW20_P-85-95_C1 | y | 2G | 1.4.1: Equipment.DUT.Initiate | 0 | 3 | Rx | 1 |  |  |  | 2412
| WIFI_RX_PATHLOSS_F2437_BW20_P-85-95_C0 | WIFI_RX_PATHLOSS_F2437_BW20_P-85-95_C0 | y | 2G | 1.4.1: Equipment.DUT.Initiate | 0 | 3 | Rx | 0 |  |  |  | 2437
| WIFI_RX_PATHLOSS_F2437_BW20_P-85-95_C1 | WIFI_RX_PATHLOSS_F2437_BW20_P-85-95_C1 | y | 2G | 1.4.1: Equipment.DUT.Initiate | 0 | 3 | Rx | 1 |  |  |  | 2437
| WIFI_RX_PATHLOSS_F2462_BW20_P-85-95_C0 | WIFI_RX_PATHLOSS_F2462_BW20_P-85-95_C0 | y | 2G | 1.4.1: Equipment.DUT.Initiate | 0 | 3 | Rx | 0 |  |  |  | 2462
| WIFI_RX_PATHLOSS_F2462_BW20_P-85-95_C1 | WIFI_RX_PATHLOSS_F2462_BW20_P-85-95_C1 | y | 2G | 1.4.1: Equipment.DUT.Initiate | 0 | 3 | Rx | 1 |  |  |  | 2462
TempSensorTest_AfterDesenseWiFiTest | TEMP_WIFI_RXPER | TEMP_WIFI_RXPER | y | TempSensorTest_AfterDesenseWiFiTest | 3.18: Device.TemperatureSensor | 0 | 3 | [11 empty] | 63 | C |  |  | Temp_AfterDesenseWiFiTest
BluetoothValidation | WaitingcsvlogBT | BZT_TEST_INSTRUMENT_OK | y | WaitingcsvlogBT | 1.12.3.3: Equipment.LitePoint.Controller.NoPathLossFile | 0 | 500 | [5 empty] | E:\ConsoleATEv1.0.4\bt\log
| CompressFile | BZT_TEST_INSTRUMENT_OK |  | CompressFile | 1.4.1: Equipment.DUT.Initiate | 0 | 0 | [5 empty] | E:\ConsoleATEv1.0.4\bt\log | ./Data\litepoint.zip
| CompressFile | BZT_TEST_INSTRUMENT_OK |  | CompressFile | 1.4.1: Equipment.DUT.Initiate | 0 | 0 | [5 empty] | E:\ConsoleATEv1.0.4\bt\log | D:\SaveData\SN_DateTime.Now:yyyy-MM-dd_hh-mm-ss.zip
| BLE_TX_POWER_F2402 | BLE_TX_POWER_F2402 | y | BLE | 1.4.1: Equipment.DUT.Initiate | 0 | 3 | Tx |  |  |  |  | 2402
| BLE_TX_POWER_F2442 | BLE_TX_POWER_F2442 | y | BLE | 1.4.1: Equipment.DUT.Initiate | 0 | 3 | Tx |  |  |  |  | 2442
| BLE_TX_POWER_F2480 | BLE_TX_POWER_F2480 | y | BLE | 1.4.1: Equipment.DUT.Initiate | 0 | 3 | Tx |  |  |  |  | 2480
| BLE_TX_PATHLOSS_F2402 | BLE_TX_PATHLOSS_F2402 | y | BLE | 1.4.1: Equipment.DUT.Initiate | 0 | 3 | Tx |  |  |  |  | 2402
| BLE_TX_PATHLOSS_F2442 | BLE_TX_PATHLOSS_F2442 | y | BLE | 1.4.1: Equipment.DUT.Initiate | 0 | 3 | Tx |  |  |  |  | 2442
| BLE_TX_PATHLOSS_F2480 | BLE_TX_PATHLOSS_F2480 | y | BLE | 1.4.1: Equipment.DUT.Initiate | 0 | 3 | Tx |  |  |  |  | 2480
| BLE_RX_PER_F2402_P-85-95 | BLE_RX_PER_F2402_P-85-95 | y | BLE | 1.4.1: Equipment.DUT.Initiate | 0 | 3 | Rx |  |  |  |  | 2402
| BLE_RX_PER_F2442_P-85-95 | BLE_RX_PER_F2442_P-85-95 | y | BLE | 1.4.1: Equipment.DUT.Initiate | 0 | 3 | Rx |  |  |  |  | 2442
| BLE_RX_PER_F2480_P-85-95 | BLE_RX_PER_F2480_P-85-95 | y | BLE | 1.4.1: Equipment.DUT.Initiate | 0 | 3 | Rx |  |  |  |  | 2480
| BLE_RX_PATHLOSS_F2402_P-85-95 | BLE_RX_PATHLOSS_F2402_P-85-95 | y | BLE | 1.4.1: Equipment.DUT.Initiate | 0 | 3 | Rx |  |  |  |  | 2402
| BLE_RX_PATHLOSS_F2442_P-85-95 | BLE_RX_PATHLOSS_F2442_P-85-95 | y | BLE | 1.4.1: Equipment.DUT.Initiate | 0 | 3 | Rx |  |  |  |  | 2442
| BLE_RX_PATHLOSS_F2480_P-85-95 | BLE_RX_PATHLOSS_F2480_P-85-95 | y | BLE | 1.4.1: Equipment.DUT.Initiate | 0 | 3 | Rx |  |  |  |  | 2480
RadioValidation_Zigbee | ZB_TX_POWER_F2405 | ZB_TX_POWER_F2405 | y | Zigbee | 1.4.1: Equipment.DUT.Initiate | 0 | 3 | Tx |  |  |  |  | 2405
| ZB_TX_PATHLOSS_F2405 | ZB_TX_PATHLOSS_F2405 | y | Zigbee | 1.4.1: Equipment.DUT.Initiate | 0 | 3 | Tx |  |  |  |  | 2405
| ZB_RX_PER_F2405_P-92-100 | ZB_RX_PER_F2405_P-92-100 | y | Zigbee | 1.4.1: Equipment.DUT.Initiate | 0 | 3 | Rx |  |  |  |  | 2405
| ZB_RX_PATHLOSS_F2405_P-92-100 | ZB_RX_PATHLOSS_F2405_P-92-100 | y | Zigbee | 1.4.1: Equipment.DUT.Initiate | 0 | 3 | Rx |  |  |  |  | 2405
SetIPAddress | GetMesIP | SET_IP |  | GetMesIP | 7.9: Linux.SetIPAdress
| SET_IP | SET_IP | y | SetIpaddrEnv | 7.9: Linux.SetIPAdress | 3 | 10 | [5 empty] | luxsetip <DUTMesIP> 255.0.0.0 | OK!

## RTT
SeqName | ItemName | EeroName | Json | TestKeyword | ErrorCode | RetryTimes | Timeout | SubStr1 | SubStr2 | IfElse | For | Mode | ComdOrParam | ExpectStr | CheckStr1 | CheckStr2 | Spec | Limit_min | Limit_max | Unit | ByPassFail | FTC | MES_var
VerifySFIS | CheckEeroTest | VERIFYSFIS |  | CheckEeroTest | 15.2: ShopFloor.WrongStation | 1 | 10
| Checkroute | VERIFYSFIS |  | Checkroute | 15.5: ShopFloor.Repair 15.1: ShopFloor.Communication 15.2: ShopFloor.WrongStation | 1 | 10
| CheckEeroABA | VERIFYSFIS |  | CheckEeroABA | 15.9: ShopFloor.ABXRetestError | 1 | 10
| VERIFYSFIS | VERIFYSFIS | y | GetCsnErroMessage | 15.1: ShopFloor.Communication | 0 | 10
PingDUT | AT+TESTSTART% | DUT_PING |  | FIXCOMSend | 1.11.5: Equipment.FixtureMCU.InsertIOBlock | 1 | 20 | [5 empty] | AT+TESTSTART% | OK
| DUT_PING | DUT_PING | y | PingDUT | 1.4.1: Equipment.DUT.Ping | 1 | 40 | [5 empty] | 192.168.1.101
TelnetDUT | DUT_TELNET | DUT_TELNET | y | WaitForTelnet | 4.3: Network.Telnet | 1 | 60
VerifyDUT | VeritfyDUTMAC | DUT_OK |  | default | 9.7: ProcessControl.MACMismatch | 0 | 3 | OK! | root |  |  |  | luxshare_tool --get-mac-env | root@OpenWrt:/# | OK! |  | <MesMac>
| DUT_OK | DUT_OK | y | VeritfyDUTSN | 9.14: ProcessControl.InvalidSerial | 0 | 3 | OK! | root |  |  |  | luxshare_tool --get-serial-env | root@OpenWrt:/# | OK! |  | <SN>
TempSensorTest_AfterBoot | TEMP_BOOT | TEMP_BOOT | y | TempSensorTest_After | 3.18: Device.TemperatureSensor | 0 | 3 | OK! | root |  |  |  | luxshare_tool --get-cpuinfo temperature | root@OpenWrt:/# |  |  |  |  | 63 | C |  |  | Temp_AfterBoot
SubsystemTest | LED_MODEL | LED_MODEL | y | default | 17.8: Version.LED | 3 | 3 | name | root |  |  |  | cat /sys/bus/i2c/devices/0-0030/name | root@OpenWrt:/# | lp5562 |  | lp5562 | [5 empty] | LED_MODEL
| PHY_STATUS | PHY_STATUS | y | default | 17.1: Version.Switch | 2 | 3 | [5 empty] | dmesg ¦ grep qca803x ¦ cut -d : -f 3 | root@OpenWrt:/# | qca probe qca803x phy driver succeeded! | [7 empty] | PHY_STATUS
| MMC_MODEL | MMC_MODEL | y | default | 17.3: Version.MMC | 2 | 3 | {print $5}' | root |  |  |  | dmesg ¦ grep 'mmcblk0' ¦ head -1 ¦ awk '{print $5}' | root@OpenWrt:/# |  |  | 4FTE4R¦M62704¦S40004 | [5 empty] | EMMC_VENDOR
| FUSB_STATUS | FUSB_STATUS | y | default | 17.7: Version.CCG | 2 | 3 | [5 empty] | luxshare_tool --get-gpio 28 | root@OpenWrt:/# | OK!11 | [7 empty] | FUSB_STATUS
ReportChildBoard | REPORT_CHILD | REPORT_CHILD | y | ReportChildBoard | 9.2: ProcessControl.SerialMismatch | 0 | 10
LoadBZTDrivers | Install driver | LOAD_BZT |  | default | 3.5.3:Device.Bluetooth.Version | 0 | 20 | [5 empty] | insmod /luxshare/bluetooth/Drivers/QPG7015M_RPi2/OsalOemDriver_QPG7015M_SPI_RPi2.ko | root@OpenWrt:/#
| Install driver | LOAD_BZT |  | default | 3.5.3:Device.Bluetooth.Version | 0 | 20 | [5 empty] | insmod /luxshare/bluetooth/Drivers/QPG7015M_RPi2/OsalDriver_RPi2.ko | root@OpenWrt:/#
| Install driver | LOAD_BZT |  | default | 3.5.3:Device.Bluetooth.Version | 0 | 20 | [5 empty] | insmod /luxshare/bluetooth/Drivers/QPG7015M_RPi2/DrvComKernel_QPG7015M_SPI_RPi2.ko | root@OpenWrt:/#
| LOAD_BZT | LOAD_BZT | y | default | 3.5.3:Device.Bluetooth.Version | 0 | 20 | [5 empty] | /luxshare/bluetooth/FirmwareUpdater/FirmwareUpdater_RPi.elf /luxshare/bluetooth/FirmwareUpdater/Firmware_QPG7015M.hex | root@OpenWrt:/# | Firmware update SUCCEEDED
LoadWiFiDrivers | LOAD_WIFI | LOAD_WIFI | y | default | 3.16.3.1: Device.WiFiRadio.BothRadios.Enable | 0 | 60 | [5 empty] | wifi_init 5 <SSID_2G> <SSID_5G> | root@OpenWrt:/# | OK!
WiFiSpeedTest | 2GWiFiPing | WIFI_SPEED_5180_TX_PARALLEL |  | PingDUT | 6.1.0.0: OTA.Throughput.Radio0.Ping | 3 | 5 | [5 empty] | 192.168.1.2
| DUTping | WIFI_SPEED_5180_TX_PARALLEL |  | default | 6.1.1.0: OTA.Throughput.Radio1.Ping | 0 | 20 | [5 empty] | ping -c 10 192.168.1.50 | root@OpenWrt:/#
| 5GWiFiPing | WIFI_SPEED_5180_TX_PARALLEL |  | PingDUT | 6.1.1.0: OTA.Throughput.Radio1.Ping | 6 | 10 |  |  | if |  |  | 192.168.1.50
| Reboot5GAP | WIFI_SPEED_5180_TX_PARALLEL |  | TelnetAndSendCmd | 6.1.0.2: OTA.Throughput.Radio0.2GHz | 1 | 10 |  |  | else |  |  | 192.168.1.50 | root@OpenWrt:/# |  | reboot
| 5GWiFiPing | WIFI_SPEED_5180_TX_PARALLEL |  | PingDUT | 6.1.1.0: OTA.Throughput.Radio1.Ping | 0 | 90 |  |  | else |  |  | 192.168.1.50
| killIperf3 | WIFI_SPEED_5180_TX_PARALLEL |  | TelnetAndSendCmd | 6.1.0.2: OTA.Throughput.Radio0.2GHz | 1 | 10 | [5 empty] | 192.168.1.2 | root@OpenWrt:/# |  | 0x30;killall -q iperf3;ps ¦ grep iperf3;iperf3 -s -D;ps ¦ grep iperf3
| killIperf3 | WIFI_SPEED_5180_TX_PARALLEL |  | TelnetAndSendCmd | 6.1.0.2: OTA.Throughput.Radio0.2GHz | 1 | 10 | [5 empty] | 192.168.1.50 | root@OpenWrt:/# |  | 0x30;killall -q iperf3;ps ¦ grep iperf3;iperf3 -s -D;ps ¦ grep iperf3
| ClearLog | WIFI_SPEED_5180_TX_PARALLEL |  | RunDosCmd | 6.1.0.2: OTA.Throughput.Radio0.2GHz | 2 | 1 | [5 empty] | del WIFI*.txt
| WIFI_SPEED_2412_TX_PARALLEL | WIFI_SPEED_5180_TX_PARALLEL |  | RunDosCmdParallel | 6.1.0.2: OTA.Throughput.Radio0.2GHz | 0 | 0 | [5 empty] | start /B iperf3 -c 192.168.1.2 -i1 -O2 -P12 -t10 -B 192.168.1.12 > WIFI2G_THROUGHPUT_parallel.txt & exit
| WIFI_SPEED_5180_TX_PARALLEL | WIFI_SPEED_5180_TX_PARALLEL | y | IperfWiFiSpeedTest | 6.1.1.5: OTA.Throughput.Radio1.5GHz | 0 | 20 | Bytes | bits/sec |  |  |  | iperf3 -c 192.168.1.50 -i1 -O2 -P12 -t10 -B 192.168.1.15 | iperf Done | [SUM] | receiver |  | 750 |  | Mb/s |  |  | WIFI5G_THROUGHPUT_PARALLEL
| WIFI_SPEED_2412_TX_PARALLEL | WIFI_SPEED_2412_TX_PARALLEL | y | RedirectedTextCheck | 6.1.0.2: OTA.Throughput.Radio0.2GHz | 2 | 5 | Bytes | bits/sec |  |  |  | WIFI2G_THROUGHPUT_parallel.txt | iperf Done | [SUM] | receiver |  | 250 |  | Mb/s |  |  | WIFI2G_THROUGHPUT_PARALLEL
TempSensorTest_AfterWiFiSpeedTest | TEMP_WIFI_SPEED | TEMP_WIFI_SPEED | y | TempSensorTest_After | 3.18: Device.TemperatureSensor | 0 | 10 | OK! | root |  |  |  | luxshare_tool --get-cpuinfo temperature | root@OpenWrt:/# |  |  |  |  | 63 | C |  |  | Temp_AfterWiFiSpeedTest
DisableWifi | DISABLE_WIFI | DISABLE_WIFI | y | default | 3.16.3.2: Device.WiFiRadio.BothRadios.Disable | 0 | 3 | [5 empty] | wifi_init 0 | root@OpenWrt:/# | OK!
BluetoothFunctionTest | BlePeripheral_Rpi | BLE_OK |  | default | 3.5: Device.Bluetooth | 0 | 15 |  |  | if |  |  | /luxshare/bluetooth/BlePeripheral/BlePeripheral_RPi.elf | Bluetooth Device Address:
| quit | BLE_OK |  | default | 3.5: Device.Bluetooth | 2 | 3 |  |  | else |  |  | quit | root@OpenWrt:/# | [6 empty] | 0
| bluetooth40 | BLE_OK |  | default | 3.5: Device.Bluetooth | 0 | 3 |  |  | if |  |  | 4 0 | success | Unbind connection
| quit | BLE_OK |  | default | 3.5: Device.Bluetooth | 2 | 3 |  |  | else |  |  | quit | root@OpenWrt:/# | [6 empty] | 0
| PingSample | BLE_OK |  | PingDUT | 1.4.1: Equipment.DUT.Ping | 1 | 30 | [5 empty] | 192.168.1.5
| SampleTelnetLogin | BLE_OK |  | SampleTelnetLogin | 3.5: Device.Bluetooth | 1 | 10 | [5 empty] | 192.168.1.5 | root@OpenWrt:/#
| Samplecatstartlog | BLE_OK |  | SampleTelnetCmd | 3.5: Device.Bluetooth | 2 | 5 | [5 empty] | cat /luxshare/bluetooth/start.log ¦ grep "STARTED" | root@OpenWrt:/# | GATEWAY STARTED AND READY TO USE! | [5 empty] | 1
| SampleBlePeripheral_Rpi | BLE_OK |  | SampleTelnetCmd | 3.5: Device.Bluetooth | 0 | 20 |  |  | if |  |  | /luxshare/bluetooth/BleCentral/BleCentral_RPi.elf | BT Device Address:
| Samplequit | BLE_OK |  | SampleTelnetCmd | 3.5: Device.Bluetooth | 3 | 3 |  |  | else |  |  | quit | root@OpenWrt:/# | [6 empty] | 0
| SampleUnbindBT050 | BLE_OK |  | SampleTelnetCmd | 3.5: Device.Bluetooth | 0 | 3 |  |  | if |  |  | 05 0 | success
| Samplequit | BLE_OK |  | SampleTelnetCmd | 3.5: Device.Bluetooth | 3 | 3 |  |  | else |  |  | quit | root@OpenWrt:/# | [6 empty] | 0
| SampleOpenConnection | BLE_OK |  | SampleTelnetCmd | 3.5: Device.Bluetooth | 0 | 3 |  |  | if |  |  | 02 0 | Open connection
| Samplequit | BLE_OK |  | SampleTelnetCmd | 3.5: Device.Bluetooth | 3 | 3 |  |  | else |  |  | quit | root@OpenWrt:/# | [6 empty] | 0
| BLE_OK | BLE_OK | y | default | 3.5.4: Device.Bluetooth.Timeout | 0 | 10 |  |  | if |  |  | 2 0 | Open connection for linkId 0 success
| bluetooth40 | BLE_OK |  | default | 3.5: Device.Bluetooth | 0 | 3 |  |  | else |  |  | 3 0
| Samplequit | BLE_OK |  | SampleTelnetCmd | 3.5: Device.Bluetooth | 3 | 3 |  |  | else |  |  | quit | root@OpenWrt:/#
| quit | BLE_OK |  | default | 3.5: Device.Bluetooth | 0 | 3 |  |  | else |  |  | quit | root@OpenWrt:/# | [6 empty] | 0
| Samplequit | BLE_OK |  | SampleTelnetCmd | 3.5: Device.Bluetooth | 3 | 3 | [5 empty] | quit | root@OpenWrt:/#
| bluetooth30 | BLE_OK |  | default | 3.5: Device.Bluetooth | 0 | 3 | [5 empty] | 3 0
| quit | BLE_OK |  | default | 3.5: Device.Bluetooth | 3 | 3 | [5 empty] | quit | root@OpenWrt:/#
SetBootcmdToDHCP | bootcmd | BOOT_SETUP |  | SetDHCP | 7.13: Linux.SetEnvVar | 3 | 3 | [5 empty] | fw_setenv bootcmd 'sleep 3 && dhcp && bootm' | root@OpenWrt:/#
| Checkbootcmd | BOOT_SETUP |  | SetDHCP | 7.13: Linux.SetEnvVar | 3 | 3 | [5 empty] | fw_printenv bootcmd | root@OpenWrt:/# | bootcmd=sleep 3 && dhcp && bootm
| bootfileFirefly | BOOT_SETUP |  | SetDHCP | 7.13: Linux.SetEnvVar | 3 | 3 | [5 empty] | fw_setenv bootfile firefly-test-image | root@OpenWrt:/#
| Checkbootfile | BOOT_SETUP |  | SetDHCP | 7.13: Linux.SetEnvVar | 3 | 3 | [5 empty] | fw_printenv bootfile | root@OpenWrt:/# | bootfile=firefly-test-image
| revert_mode | BOOT_SETUP |  | SetDHCP | 7.13: Linux.SetEnvVar | 3 | 3 | [5 empty] | fw_setenv revert_mode dhcp | root@OpenWrt:/#
| Checkmode | BOOT_SETUP |  | SetDHCP | 7.13: Linux.SetEnvVar | 3 | 3 | [5 empty] | fw_printenv revert_mode | root@OpenWrt:/# | revert_mode=dhcp
| WriteMACDHCP | BOOT_SETUP |  | SetDHCP | 7.13: Linux.SetEnvVar | 3 | 3 | [5 empty] | fw_setenv ethaddr <MesMac> | root@OpenWrt:/#
| BOOT_SETUP | BOOT_SETUP | y | SetDHCP | 7.13: Linux.SetEnvVar | 3 | 3 | ethaddr= | root |  |  |  | fw_printenv ethaddr | root@OpenWrt:/# |  |  | <MesMac>

## EDL
SeqName | ItemName | TestKeyword | ErrorCode | RetryTimes | Timeout | SubStr1 | SubStr2 | IfElse | For | Mode | ComdOrParam | ExpectStr | CheckStr1 | CheckStr2 | Spec | Limit_min | Limit_max | Unit | ByPassFail | FTC | MES_var
Download | AT+TESTSTART% | FIXCOMSend | 1.11.5: Equipment.FixtureMCU.InsertIOBlock | 1 | 20 | [5 empty] | AT+TESTSTART% | OK
| AT+VBUSOPEN% | FIXCOMSend | 1.11.1: Equipment.FixtureMCU.Laser | 1 | 5 | [5 empty] | AT+VBUSOPEN% | OK
| ThreadSleep | ThreadSleep | 1.2: Download | 1 | 10 | [5 empty] | 3
| flashless | RunDosCmd | 1.2: Download | 1 | 20 | [5 empty] | C: && cd C:\Firefly_EDL && C:\Firefly_EDL\QSaharaServer.exe -p \\.\COM7 -s 13:sbl1_flashless.mbn -v 3 | Successfully uploaded all images
| ipq5018-uboot | RunDosCmd | 1.2: Download | 1 | 30 | [5 empty] | C: && cd C:\Firefly_EDL && C:\Firefly_EDL\QSaharaServer.exe -p \\.\COM7 -s 1:cdt-FIREFLY_256M16_DDR3_LM512.bin -s 34:devcfg_noac.mbn -s 25:tz.mbn -s 5:openwrt-ipq5018-u-boot.mbn -v 3 | Successfully uploaded all images
| DisableNetWork | RunDosCmd | 1.2: Download | 0 | 10 | [5 empty] | netsh interface set interface name="FIREFLY_ETH0" admin=DISABLE
| SerialPortOpen | SerialPortOpen | 8.6: UBootError.Boot
| getPrompt |  | 1.2: Download | 10 | 1 | [5 empty] | 0x30 | IPQ5018#
| setenv ipaddr |  | 1.2: Download | 1 | 2 | [5 empty] | setenv ipaddr 192.168.1.1 | IPQ5018#
| setenv serverip |  | 1.2: Download | 1 | 2 | [5 empty] | setenv serverip 192.168.1.10 | IPQ5018#
| pingserverip |  | 1.2: Download | 1 | 10 | [5 empty] | ping $serverip | host 192.168.1.10 is alive
| startProcess | StartProcess | 1.2: Download | 1 | 10 | [5 empty] | C:\Firefly_EDL\tftpd32.exe | tftpd32
| tftpbootImg |  | 1.2: Download | 1 | 40 | [5 empty] | setenv machid 8040190 && imgaddr=0x42000000 && tftpboot $imgaddr emmc-ipq5018-single-v023.img && source $imgaddr:script | rootfs_data
| EnableNetWork | RunDosCmd | 1.2: Download | 0 | 10 | [5 empty] | netsh interface set interface name="FIREFLY_ETH0" admin=ENABLE

## CCT
SeqName | ItemName | EeroName | Json | TestKeyword | ErrorCode | RetryTimes | Timeout | SubStr1 | SubStr2 | IfElse | For | Mode | ComdOrParam | ExpectStr | CheckStr1 | CheckStr2 | Spec | Limit_min | Limit_max | Unit | ByPassFail | FTC | MES_var
VerifySFIS | GetCsnErroMessage | VERIFYSFIS | y | GetCsnErroMessage | 15.1: ShopFloor.Communication | 0 | 10 | [13 empty] | 1
ReportChildBoard | ReportChildBoard | REPORT_CHILD | y | ReportChildBoard | 9.2: ProcessControl.SerialMismatch | 1 | 10 | [13 empty] | 1
VerifyCCT | VerifyCCT | VerifyCCT | y | MessageBoxShow | 16: cct test failed | [7 empty] | Please confirm VerifyCCT reasult is Pass ?

## 帮助
SeqName | ItemName | TestKeyword | ErrorCode | RetryTimes | Timeout | SubStr1 | SubStr2 | IfElse | For | Mode | ComdOrParam | ExpectStr | CheckStr1 | CheckStr2 | Spec | Limit_min | Limit_max | Unit | ByPassFail | FTC | MES_var
| Veritfy_QSDK_Version | Veritfy_QSDK_Version | 17.3: Version.MMC | 0 | 3 | OK! | root |  |  |  | luxshare_tool -v sw | root@OpenWrt:/# |  |  | <mes_qsdk_version>
gpOsalOem_Init()
Bootloader reports Ready
Firmware update SUCCEEDED
[8 empty] | 0.338 | 0.379
[8 empty] | 0.339 | 0.374
5 | [7 empty] | 46868 | 70294
3.3
1.95
2.2
0.912 | [7 empty] | 0.017 | 0.348
1.29 | [7 empty] | 0.380 | 1.000
1.35 | [7 empty] | 47311 | 71902
[8 empty] | 0.663 | 0.755
[8 empty] | 0.245 | 0.337
[8 empty] | 46114 | 69103
[8 empty] | 0.125 | 0.136
[8 empty] | 0.052 | 0.089
[8 empty] | 52480 | 81223
| WIFI_TX_POWER_F2437_BW20_MCS7_C0 | WIFI_TX_POWER_F2437_BW20_MCS7_C0 | y | addJson | 1.4.1: Equipment.DUT.Initiate | 0 | 3 | Tx | 0 |  |  |  | 2437 | HE_SU-MCS7 |  |  |  | 15.5 | 18.5 | dBm
| WIFI_TX_POWER_F2437_BW20_MCS7_C1 | WIFI_TX_POWER_F2437_BW20_MCS7_C1 | y | addJson | 1.4.1: Equipment.DUT.Initiate | 0 | 3 | Tx | 1 |  |  |  | 2437 | HE_SU-MCS7 |  |  |  | 15.5 | 18.5 | dBm
| WIFI_TX_POWER_F2437_BW40_MCS11_C0 | WIFI_TX_POWER_F2437_BW40_MCS11_C0 | y | addJson | 1.4.1: Equipment.DUT.Initiate | 0 | 3 | Tx | 0 |  |  |  | 2437 | HE_SU-MCS11 |  |  |  | 12.5 | 15.5 | dBm
| WIFI_TX_POWER_F2437_BW40_MCS11_C1 | WIFI_TX_POWER_F2437_BW40_MCS11_C1 | y | addJson | 1.4.1: Equipment.DUT.Initiate | 0 | 3 | Tx | 1 |  |  |  | 2437 | HE_SU-MCS11 |  |  |  | 12.5 | 15.5 | dBm
| WIFI_TX_EVM_F2437_BW20_MCS7_C0 | WIFI_TX_EVM_F2437_BW20_MCS7_C0 | y | addJson | 1.4.1: Equipment.DUT.Initiate | 0 | 3 | Tx | 0 |  |  |  | 2437 | HE_SU-MCS7 |  |  |  | -80.0 | -27.0 | dB
| WIFI_TX_EVM_F2437_BW20_MCS7_C1 | WIFI_TX_EVM_F2437_BW20_MCS7_C1 | y | addJson | 1.4.1: Equipment.DUT.Initiate | 0 | 3 | Tx | 1 |  |  |  | 2437 | HE_SU-MCS7 |  |  |  | -80.0 | -27.0 | dB
| WIFI_TX_EVM_F2437_BW40_MCS11_C0 | WIFI_TX_EVM_F2437_BW40_MCS11_C0 | y | addJson | 1.4.1: Equipment.DUT.Initiate | 0 | 3 | Tx | 0 |  |  |  | 2437 | HE_SU-MCS11 |  |  |  | -80.0 | -35.0 | dB
| WIFI_TX_EVM_F2437_BW40_MCS11_C1 | WIFI_TX_EVM_F2437_BW40_MCS11_C1 | y | addJson | 1.4.1: Equipment.DUT.Initiate | 0 | 3 | Tx | 1 |  |  |  | 2437 | HE_SU-MCS11 |  |  |  | -80.0 | -35.0 | dB
| WIFI_RX_PER_F2472_BW20_MCS0_P-91_C0 | WIFI_RX_PER_F2472_BW20_MCS0_P-91_C0 | y | addJson | 1.4.1: Equipment.DUT.Initiate | 0 | 3 | Rx | 0 |  |  |  | 2472 | HE_SU-MCS0 |  |  |  | 0.0 | 10.0 | %
| WIFI_RX_PER_F2472_BW20_MCS0_P-91_C1 | WIFI_RX_PER_F2472_BW20_MCS0_P-91_C1 | y | addJson | 1.4.1: Equipment.DUT.Initiate | 0 | 3 | Rx | 1 |  |  |  | 2472 | HE_SU-MCS0 |  |  |  | 0.0 | 10.0 | %
Note on A1: 沈洪亮: